## metadata
PAR ID | DOI | Title | Creator/Author | Corporate Author | Editor | Publication Date | Journal Name | Journal Volume | Journal Issue | Page Range or eLocation | ISSN | ISBN | Description/Abstract | Sponsoring Org. | Award IDs | Subject | Publication Year | Size | Format | Version | Resource Type | Publisher | Location | Rights | Institution
10558397 | https://doi.org/10.1117/1.JATIS.10.2.025007 | High-efficiency anti-reflective modification of freeform elements and cylindrical lenses for arrayed wide-field astronomical corrector units | Subash, Uma; Lee, Hanshin; Poutous, Menelaos K |  |  | 2024-05-16T04:00:00Z | Journal of Astronomical Telescopes, Instruments, and Systems | 10 | 02 |  | 2329-4124 |  | Randomly distributed anti-reflective nanostructures were fabricated on both surfaces of cylindrical lenses and freeform optical elements using a plasma-assisted reactive-ion etching technique. An average spectral transmission of 98% was measured across the wavelength range from 340 to 800 nm. Mid-band full-angle directional scatter measurements show a difference of six orders of magnitude in transmission intensity between specular and off-specular angles. Measurements before and after the etching process show little to no wavefront distortion for the cylindrical lenses. The enhanced transmission optics were used as part of the dual-unit arrayed wide-field astronomical camera system tested on the Harlan J. Smith telescope at the McDonald Observatory, and their performance was contrasted with conventional thin film coated component performance. | National Science Foundation | 2107947 |  | 2024 |  |  |  | Journal Article | SPIE JATIS