## metadata
PAR ID | DOI | Title | Creator/Author | Corporate Author | Editor | Publication Date | Journal Name | Journal Volume | Journal Issue | Page Range or eLocation | ISSN | ISBN | Description/Abstract | Sponsoring Org. | Award IDs | Subject | Publication Year | Size | Format | Version | Resource Type | Publisher | Location | Rights | Institution
10558700 | https://doi.org/10.1615/ICHMT.2024.CHT-24.170 | TURBULENT FLOW SYMMETRY-BREAKING IN PERIODIC POROUS MEDIA IN THE INTERMEDIATE-POROSITY REGIME | Srikanth, Vishal; Kuznetsov, Andrey V |  |  | 2024-01-01T05:00:00Z |  |  |  | 163 to 173 |  | 978-1-56700-543-1 | In this paper, we report a novel symmetry-breaking phenomenon that occurs in turbulent convective flow in periodic porous media in the intermediate porosity flow regime for values of porosities in between 0.8 and 0.9. Large eddy simulation is used to numerically simulate the momentum and thermal transport inside the porous medium at the microscale level. The phenomenon is observed to occur for periodically repeating porous media consisting of an in-line arrangement of circular cylinder solid obstacles, such as typically found in heat exchangers. The transition from symmetric to asymmetric flow occurs in between the pore scale Reynolds numbers of 37 (laminar) and 100 (turbulent), and asymmetric flow patterns are reported for Reynolds numbers up to 1,000. A Hopf bifurcation resulting in unsteady oscillatory laminar flow marks the origin of a secondary flow instability arising from the interaction of the shear layers around the solid obstacle. In turbulent flow, stochastic phase difference in the vortex wake oscillations caused by the secondary flow instability results in asymmetrical velocity and temperature distributions in the pore space. Consequently, high and low velocity flow channels are formed in the pore space that leads to the asymmetrical velocity and pressure distributions. At the macroscale level, symmetry-breaking results in residual transverse drag force components acting on the solid obstacle surfaces. The vortex wake oscillations caused by the secondary flow instability promote attached flow on the solid obstacle surface, which improves the surface averaged heat flux from the solid obstacle surface. | National Science Foundation | 2042834 |  | 2024 |  |  |  | Conference Paper | Begell house | Istanbul, Turkey