## metadata
PAR ID | DOI | Title | Creator/Author | Corporate Author | Editor | Publication Date | Journal Name | Journal Volume | Journal Issue | Page Range or eLocation | ISSN | ISBN | Description/Abstract | Sponsoring Org. | Award IDs | Subject | Publication Year | Size | Format | Version | Resource Type | Publisher | Location | Rights | Institution
10559041 | https://doi.org/10.3847/1538-4357/ac90c7 | Isolated Massive Star Formation in G28.20-0.05 | Law, Chi-Yan; Tan, Jonathan C; Gorai, Prasanta; Zhang, Yichen; Fedriani, Rubén; Tafoya, Daniel; Tanaka, Kei_E I; Cosentino, Giuliana; Yang, Yao-Lun; Mardones, Diego; Beltrán, Maria T; Garay, Guido |  |  | 2022-11-01T04:00:00Z | The Astrophysical Journal | 939 | 2 | 120 | 0004-637X |  | <title>Abstract</title> <p>We report high-resolution 1.3 mm continuum and molecular line observations of the massive protostar G28.20-0.05 with Atacama Large Millimeter/submillimeter Array. The continuum image reveals a ring-like structure with 2000 au radius, similar to morphology seen in archival 1.3 cm Very Large Array observations. Based on its spectral index and associated H30<italic>α</italic>emission, this structure mainly traces ionized gas. However, there is evidence for ∼30<italic>M</italic><sub>⊙</sub>of dusty gas near the main millimeter continuum peak on one side of the ring, as well as in adjacent regions within 3000 au. A virial analysis on scales of ∼2000 au from hot core line emission yields a dynamical mass of ∼80<italic>M</italic><sub>⊙</sub>. A strong velocity gradient in the H30<italic>α</italic>emission is evidence for a rotating, ionized disk wind, which drives a larger-scale molecular outflow. An infrared spectral energy distribution (SED) analysis indicates a current protostellar mass of<italic>m</italic><sub>*</sub>∼ 40<italic>M</italic><sub>⊙</sub>forming from a core with initial mass<italic>M</italic><sub><italic>c</italic></sub>∼ 300<italic>M</italic><sub>⊙</sub>in a clump with mass surface density of Σ<sub>cl</sub>∼ 0.8 g cm<sup>−2</sup>. Thus the SED and other properties of the system can be understood in the context of core accretion models. A structure-finding analysis on the larger-scale continuum image indicates G28.20-0.05 is forming in a relatively isolated environment, with no other concentrated sources, i.e., protostellar cores, above ∼1<italic>M</italic><sub>⊙</sub>found from ∼0.1 to 0.4 pc around the source. This implies that a massive star can form in relative isolation, and the dearth of other protostellar companions within the ∼1 pc environs is a strong constraint on massive star formation theories that predict the presence of a surrounding protocluster.</p> | National Science Foundation | 2206450 |  | 2022 |  |  |  | Journal Article | AAS/IOP