## metadata
PAR ID | DOI | Title | Creator/Author | Corporate Author | Editor | Publication Date | Journal Name | Journal Volume | Journal Issue | Page Range or eLocation | ISSN | ISBN | Description/Abstract | Sponsoring Org. | Award IDs | Subject | Publication Year | Size | Format | Version | Resource Type | Publisher | Location | Rights | Institution
10559155 | https://doi.org/10.1177/00219983241274544 | 3D printable regolith filled shape memory vitrimer composite for extraterrestrial application | Gyabaah, Kingsley Yeboah; Konlan, John; Tetteh, Obed; Jahan, Maryam; Jackson, Enrique; Mensah, Patrick; Li, Guoqiang |  |  | 2024-10-01T04:00:00Z | Journal of Composite Materials | 58 | 24 | 2639 to 2654 | 0021-9983 |  | <p>This study investigates a neoteric approach in manufacturing lunar regolith-filled shape memory vitrimer (SMV) composites for extraterrestrial applications. A SMV with robust mechanical properties was combined with locally available lunar regolith to form a composite material. Fourier Transfer Infrared Spectroscopy (FTIR), Scanning Electron Microscope (SEM), Thermogravimetric Analysis (TGA), and X-ray fluorescence (XRF) were used to characterize the resin, the regolith simulant, and the prepared SMV-regolith composites. We explored conventional synthesis as well as 3D printing methods for manufacturing the composite. Glass fabric-reinforced laminated composites were also prepared to evaluate the impact tolerance and damage healing efficiency. Compressive strength, flexural strength, and impact resistance of the composite were tested at both room and elevated temperatures. A compressive strength of 96.0 MPa and 5.4 MPa were recorded for composite with 40 wt% regolith ratio at room and elevated temperatures, respectively. The glass fabric reinforced SMV-regolith laminate exhibited a bending strength of 232.7 MPa, good impact tolerance under low-velocity impact test, and good healing efficiency up to two damage healing cycles. The 3D printed SMV-regolith composite using a liquid crystal display (LCD)-based printer exhibited a good thermomechanical property with a compressive and tensile strength of 139.16 MPa and 13.99 MPa, respectively, and a good shape memory effect. However, the LCD-based printing using vat-photopolymerization limits the size of the printed samples. Nonetheless, this study shows that utilization of regolith to form advanced composite is possible. SMV regolith composite is a promising material for lunar base applications due to its simple manufacturing process, excellent mechanical properties, and low energy consumption.</p> | National Science Foundation | 1736136; 1946231; 2418415 |  | 2024 |  |  |  | Journal Article | journal of composite materials