## metadata
PAR ID | DOI | Title | Creator/Author | Corporate Author | Editor | Publication Date | Journal Name | Journal Volume | Journal Issue | Page Range or eLocation | ISSN | ISBN | Description/Abstract | Sponsoring Org. | Award IDs | Subject | Publication Year | Size | Format | Version | Resource Type | Publisher | Location | Rights | Institution
10559291 | https://doi.org/10.1109/AIM55361.2024.10636998 | Force Transmission in Non-Uniform Fluid Flow by Controlling Vortices | Bose, Rishiraj; Carleton, Adrian; Sitole, Soumitra; Modarres-Sadeghi, Yahya; Sup, Frank C |  |  | 2024-07-15T04:00:00Z |  |  |  | 434 to 439 |  | 979-8-3503-5536-9 | This paper investigates the use of imposed rotations of an underwater cylinder reversing direction at a desired frequency in order to transmit vortices in a flow and enable a new method of underwater force transmission. A hydrofoil interacts with controlled vortices, which modulates the forces on the hydrofoil. The motivation is to assist and resist users walking on an underwater treadmill in a continuous-flow aquatic therapy pool used for gait rehabilitation, utilizing buoyancy to reduce apparent limb weight and impact force while walking. Previously, we have shown this concept on a small scale with a passive double pendulum when the incoming fluid flow is highly uniform. This paper shows that force transmission is also possible in such a harsh environment (a continuous-flow aquatic therapy pool) where the incoming flow is highly non-uniform and at a much larger scale. By measuring forces acting on a downstream hydrofoil, we show that the frequency of the vortices generated upstream can be perceived by the downstream hydrofoil. | National Science Foundation | 2024409 |  | 2024 |  |  |  | Conference Paper | IEEE | Boston, MA, USA