## metadata
PAR ID | DOI | Title | Creator/Author | Corporate Author | Editor | Publication Date | Journal Name | Journal Volume | Journal Issue | Page Range or eLocation | ISSN | ISBN | Description/Abstract | Sponsoring Org. | Award IDs | Subject | Publication Year | Size | Format | Version | Resource Type | Publisher | Location | Rights | Institution
10559731 | https://doi.org/10.1063/5.0237948 | PbZrO3-based thin film capacitors with high energy storage efficiency | Son, Yeongwoo; Udovenko, Stanislav; Gaur, Anand_P S; Cui, Jun; Tan, Xiaoli; Trolier-McKinstry, Susan |  |  | 2024-11-18T05:00:00Z | Applied Physics Letters | 125 | 21 |  | 0003-6951 |  | <p>Antiferroelectric (Pb0.87Sr0.05Ba0.05La0.02)(Zr0.52Sn0.40Ti0.08)O3 thin film capacitors were fabricated for dielectric energy storage. Thin films with excellent crystal quality (FWHM 0.021°) were prepared on (100) SrRuO3/SrTiO3 substrates by pulsed laser deposition. The out-of-plane lattice constant of the thin film was 4.110 ± 0.001 Å. An average maximum recoverable energy storage density, 88 ± 17 J cm−3 with an efficiency of 85% ± 6% at 1 kHz and 80 ± 15 J cm−3 with an efficiency of 91% ± 4% at 10 kHz, was achieved at room temperature. The capacitor was fatigue resistant up to 106 cycles at an applied electric field of 2 MV cm−1. These properties are linked to a low level of hysteresis and slow polarization saturation. PbZrO3-derived oxide thin film capacitors are promising for high efficiency and low loss dielectric energy storage applications.</p> | National Science Foundation | 2011839; 2025439 |  | 2024 |  |  |  | Journal Article | American Institute of Physics Publishing