## metadata
PAR ID | DOI | Title | Creator/Author | Corporate Author | Editor | Publication Date | Journal Name | Journal Volume | Journal Issue | Page Range or eLocation | ISSN | ISBN | Description/Abstract | Sponsoring Org. | Award IDs | Subject | Publication Year | Size | Format | Version | Resource Type | Publisher | Location | Rights | Institution
10560012 | https://doi.org/10.1016/j.wasman.2023.11.027 | E-waste plastic liquefaction using supercritical Toluene: Evaluation of reaction parameters on liquid products | Ghalandari, Vahab; Smith, Hunter; Scannell, Adam; Reza, Toufiq |  |  | 2024-02-01T05:00:00Z | Waste Management | 174 | C | 126 to 139 | 0956-053X |  | Solvothermal liquefaction (STL) is a thermochemical conversion technique that employs solvents other than water to transform waste plastics into valuable compounds. The objective of this study was to explore the potential use of supercritical toluene, a nonpolar solvent, for the depolymerization of four electrical waste (e-waste) thermoplastics, namely polyamide (PA), polycarbonate (PC), polyoxymethylene (POM), and polyether ether ketone (PEEK), into liquid products. Depolymerization experiments were carried out in batch reactors at three reaction temperatures (325, 350, and 375 ◦C), and three residence times (1, 3, and 6 h). The findings revealed that increasing STL temperature and extending the reaction time enhances the depolymerization of e-waste thermoplastics. The highest STL conversation (100 %) was observed for POM, and the lowest STL conversation (32.23 %) was observed for PEEK. Additionally, the ultimate analysis showed that the liquid product obtained from STL at 375 ◦C and 6 h exhibited higher heating values (HHV) within the range of 31.43 to 35.31 MJ/kg. Thermogravimetric analysis (TGA) demonstrated that the boiling point distributions of liquid products are highly dependent on thermoplastic type. Finally, the reaction mechanisms of STL for PA, PC, POM, and PEEK were proposed based on gas chromatography-mass spectrometry (GCMS) analysis. | National Science Foundation | 2123495 |  | 2024 |  |  |  | Journal Article | Elsevier