## metadata
PAR ID | DOI | Title | Creator/Author | Corporate Author | Editor | Publication Date | Journal Name | Journal Volume | Journal Issue | Page Range or eLocation | ISSN | ISBN | Description/Abstract | Sponsoring Org. | Award IDs | Subject | Publication Year | Size | Format | Version | Resource Type | Publisher | Location | Rights | Institution
10560142 | https://doi.org/10.3390/s24041283 | Stretchable Nanofiber-Based Felt as a String Electrode for Potential Use in Wearable Glucose Biosensors | Seufert, Bianca; Thomas, Sylvia; Takshi, Arash |  |  | 2024-02-01T05:00:00Z | Sensors | 24 | 4 | 1283 | 1424-8220 |  | <p>Nanofiber technology is leading the revolution of wearable technology and provides a unique capability to fabricate smart textiles. With the novel fabrication technique of electrospinning, nanofibers can be fabricated and then manufactured into a durable conductive string for the application of smart textiles. This paper presents an electrospun nanofiber mesh-based (NF-Felt) string electrode with a conducting polymer coating for an electrochemical enzymatic glucose sensor. The surface area of a nanofiber matrix is a key physical property for enhanced glucose oxidase (GOx) enzyme binding for the development of an electrochemical biosensor. A morphological characterization of the NF-Felt string electrode was performed using scanning electron microscopy (SEM) and compared with a commercially available cotton–polyester (Cot-Pol) string coated with the same conducting polymer. The results from stress–strain testing demonstrated high stretchability of the NF-Felt string. Also, the electrochemical characterization results showed that the NF-Felt string electrode was able to detect a glucose concentration in the range between 0.0 mM and 30.0 mM with a sensitivity of 37.4 μA/mM·g and a detection limit of 3.31 mM. Overall, with better electrochemical performance and incredible flexibility, the NF-Felt-based string electrode is potentially more suitable for designing wearable biosensors for the detection of glucose in sweat.</p> | National Science Foundation | 1952589; 1953089 |  | 2024 |  |  |  | Journal Article | Sensors