## metadata
PAR ID | DOI | Title | Creator/Author | Corporate Author | Editor | Publication Date | Journal Name | Journal Volume | Journal Issue | Page Range or eLocation | ISSN | ISBN | Description/Abstract | Sponsoring Org. | Award IDs | Subject | Publication Year | Size | Format | Version | Resource Type | Publisher | Location | Rights | Institution
10560403 | https://doi.org/10.1145/3635160 | Statistical Verification using Surrogate Models and Conformal Inference and a Comparison with Risk-Aware Verification | Qin, Xin; Xia, Yuan; Zutshi, Aditya; Fan, Chuchu; Deshmukh, Jyotirmoy V |  |  | 2024-04-30T04:00:00Z | ACM Transactions on Cyber-Physical Systems | 8 | 2 | 1 to 25 | 2378-962X |  | <p>Uncertainty in safety-critical cyber-physical systems can be modeled using a finite number of parameters or parameterized input signals. Given a system specification in Signal Temporal Logic (STL), we would like to verify that for all (infinite) values of the model parameters/input signals, the system satisfies its specification. Unfortunately, this problem is undecidable in general.<italic>Statistical model checking</italic>(SMC) offers a solution by providing guarantees on the correctness of CPS models by statistically reasoning on model simulations. We propose a new approach for statistical verification of CPS models for user-provided distribution on the model parameters. Our technique uses model simulations to learn<italic>surrogate models</italic>, and uses<italic>conformal inference</italic>to provide probabilistic guarantees on the satisfaction of a given STL property. Additionally, we can provide prediction intervals containing the quantitative satisfaction values of the given STL property for any user-specified confidence level. We compare this prediction interval with the interval we get using risk estimation procedures. We also propose a refinement procedure based on Gaussian Process (GP)-based surrogate models for obtaining fine-grained probabilistic guarantees over sub-regions in the parameter space. This in turn enables the CPS designer to choose assured validity domains in the parameter space for safety-critical applications. Finally, we demonstrate the efficacy of our technique on several CPS models.</p> | National Science Foundation | 1910088; 2048094 |  | 2024 |  |  |  | Journal Article | ACM