## metadata
PAR ID | DOI | Title | Creator/Author | Corporate Author | Editor | Publication Date | Journal Name | Journal Volume | Journal Issue | Page Range or eLocation | ISSN | ISBN | Description/Abstract | Sponsoring Org. | Award IDs | Subject | Publication Year | Size | Format | Version | Resource Type | Publisher | Location | Rights | Institution
10561041 | https://doi.org/10.1109/AP-S/INC-USNC-URSI52054.2024.10686999 | Double-Ridge Five Port Power Splitter Using Gap-Waveguide | Valentín–Hernández, Emmanuel; Rodríguez–Solís, Rafael A |  |  | 2024-07-14T04:00:00Z |  |  |  | 1473 to 1474 |  | 979-8-3503-6990-8 | In microwave engineering, waveguides are a key component when transmitting high frequency waves with low losses. However, these are inherently bulky in size and difficult to integrate with other microwave components. Gap-Waveguides are a good solution for mm-wave frequencies since they are easier to integrate with other components and easier to fabricate since there is no need for a complete physical shield. This work uses gap-waveguide technology to develop a 4:1 power splitter network that can operate from 20 GHz to 40 GHz with very low losses and less than 2:1 VSWR. | National Science Foundation | 2132229 |  | 2024 |  |  |  | Conference Paper | IEEE | Firenze, Italy