## metadata
PAR ID | DOI | Title | Creator/Author | Corporate Author | Editor | Publication Date | Journal Name | Journal Volume | Journal Issue | Page Range or eLocation | ISSN | ISBN | Description/Abstract | Sponsoring Org. | Award IDs | Subject | Publication Year | Size | Format | Version | Resource Type | Publisher | Location | Rights | Institution
10562021 | https://doi.org/10.1109/JSSC.2024.3361499 | An SNR-Enhanced 8-Ary (SNRE-8) Modulation Technique for Wireline Transceivers Using Pulse Width, Position, and Amplitude Modulation | Megahed, Mohamed; Chun, Yusang; Wang, Zhiping; Anand, Tejasvi |  |  | 2024-08-01T04:00:00Z | IEEE Journal of Solid-State Circuits | 59 | 8 | 2492 to 2505 | 0018-9200 |  | This article presents a novel eight-ary modulation technique with improved signal-to-noise ratio (SNR) compared to conventional pulse amplitude modulation 8 (PAM-8). The proposed SNR-enhanced 8-ary (SNRE-8) scheme modulates pulse width, position, and amplitude to improve the SNR. The proposed SNRE-8 modulation leverages the wireline channel loss to perform the modulation. Digital decoding of mutually exclusive eyes generated by the proposed SNRE-8 modulation further improves the eye margin at the receiver. A 27-Gb/s transceiver is implemented in a 65-nm CMOS process employing the proposed modulation. A PAM-8 transmitter is implemented on the same chip for comparison purposes. Compared to the PAM-8 modulation, the proposed SNRE-8 modulation shows an average SNR improvement of 10.6 dB at the near-end eye at the cost of 6.6% eye width reduction. With the aid of a time-domain feed-forward equalizer (FFE) and a continuous-time linear equalizer (CTLE), the proposed SNRE-8 transceiver achieves a bit error rate (BER) of 10−8 on a 9-dB loss channel with an energy efficiency of 5.39 pJ/bit. | National Science Foundation | 2003015 |  | 2024 |  |  |  | Journal Article | IEEE Journal of Solid-State Circuits