## metadata
PAR ID | DOI | Title | Creator/Author | Corporate Author | Editor | Publication Date | Journal Name | Journal Volume | Journal Issue | Page Range or eLocation | ISSN | ISBN | Description/Abstract | Sponsoring Org. | Award IDs | Subject | Publication Year | Size | Format | Version | Resource Type | Publisher | Location | Rights | Institution
10562762 | https://doi.org/10.1109/LSSC.2024.3426336 | A 2-Way W-Band Power Amplifier With an Isolated Combining Output Network for Power Back-Off Efficiency Enhancement in 16-nm FinFet Technology | Ibrahim, Yahia; Niknejad, Ali |  |  | 2024-01-01T05:00:00Z | IEEE Solid-State Circuits Letters | 7 |  | 203 to 206 | 2573-9603 |  | This paper introduces a W-band sequential power amplifier (PA) \cite{0th} with a novel output network designed to minimize passive and combiner losses, while reducing the overall footprint compared to conventional sequential and Doherty PAs\cite{1st}. An isolated output combiner sums two PAs operating in two different modes: the main amplifier operates in class AB and the auxiliary amplifier operates in class C. The measured PA achieves a saturated output power ($\mathbf{P_{sat}}$) of 13 dBm and a gain of 12.5 dB with 3 dB bandwidth from 79.5 GHz to 94.5 GHz. Additionally, it demonstrates a peak Power Added Efficiency (PAE) of 19.4\% and a 14.6\% PAE at 6 dB power back-off (PBO) at 87.5 GHz. Furthermore, the PA achieves a data rate of 12 Gb/s for a 16QAM signal with an average output power of 5 dBm, an average PAE of 10\%, and an EVM (RMS) of -20 dB. The PA was fabricated in 16-nm FinFet technology with core area of 0.15mm$^2$. To the authors’ knowledge, this PA has the highest PAE at 6dB PBO for CMOS PAs operating in the W-Band. | National Science Foundation | 2128558 |  | 2024 |  |  |  | Journal Article | IEEE