## metadata
PAR ID | DOI | Title | Creator/Author | Corporate Author | Editor | Publication Date | Journal Name | Journal Volume | Journal Issue | Page Range or eLocation | ISSN | ISBN | Description/Abstract | Sponsoring Org. | Award IDs | Subject | Publication Year | Size | Format | Version | Resource Type | Publisher | Location | Rights | Institution
10562869 | https://doi.org/10.1063/5.0203666 | High-power diode laser spectrally narrowed with prism–etalon feedback | Muller, A |  |  | 2024-09-01T04:00:00Z | Review of Scientific Instruments | 95 | 9 |  | 0034-6748 |  | <p>A simple method for reducing the linewidth of a diode laser while maintaining high output power is described. It is based on a dispersive prism and a thin etalon for retroreflective feedback. The etalon creates two weak external cavities that provide spectral selectivity that is periodic with a period equal to the etalon’s free spectral range. The method was applied to a multimode blue laser diode, which in the absence of feedback features a linewidth of several nanometers. The spectral properties of the laser were investigated for different etalon thicknesses and operating currents and tested in the presence of temperature fluctuations. With a SF11 equilateral uncoated prism near Brewster’s angle and a 0.3 mm-thick uncoated fused silica etalon, the linewidth was reduced 20-fold to 70 pm (3.6 cm−1) with an output power of 3 W at a current of 2.15 A. The largest diode current probed was 2.75 A, which resulted in a linewidth of 100 pm (5.1 cm−1) and an output power of 4 W. In contrast to the use of, for example, a volume Bragg grating, a high degree of flexibility is afforded as the same prism–etalon pair can be used across the visible and near infrared.</p> | National Science Foundation | 2116275 |  | 2024 |  |  |  | Journal Article | AIP publishing