## metadata
PAR ID | DOI | Title | Creator/Author | Corporate Author | Editor | Publication Date | Journal Name | Journal Volume | Journal Issue | Page Range or eLocation | ISSN | ISBN | Description/Abstract | Sponsoring Org. | Award IDs | Subject | Publication Year | Size | Format | Version | Resource Type | Publisher | Location | Rights | Institution
10563844 | https://doi.org/10.1149/1945-7111/ada372 | Low-Concentration Electrolyte Design for Wide-Temperature Operation in Sodium Metal Batteries | Zhang, Qipeng (ORCID:0009000910966267); Wang, Xin; Li, Hao; Qiao, Rui |  |  | 2025-01-02T05:00:00Z | Journal of The Electrochemical Society | 172 | 1 |  | 0013-4651 |  | <p>Sodium metal batteries (SMBs) are cost-effective and environmentally sustainable alternative to lithium batteries. However, at present, limitations such as poor compatibility, low coulombic efficiency (CE), and high electrolyte cost hinder their widespread application. Herein, we propose a non-flammable, low-concentration electrolyte composed of 0.3 M NaPF<sub>6</sub>in propylene carbonate (PC), fluoroethylene carbonate (FEC), and 1,1,2,2-tetrafluoroethyl 2,2,3,3-tetrafluoropropyl ether (TTE). This low-concentration electrolyte not only reduces cost but also delivers rapid ion diffusion and superior wetting properties. While the Na¦¦FePO<sub>4</sub>system with this electrolyte demonstrates slightly reduced performance at room temperature compared to standard-concentration formulations (S-PFT), it excels at both high (55 °C) and low (−20 °C) temperatures, showcasing its balanced performance. At 0.5 C (charge)/1 C (discharge), capacity retention reaches 92.8% at room temperature and 98.5% at elevated temperature, with CE values surpassing 99% and 99.63%, respectively, and significant performance sustained at −20 °C at 0.2 C. This electrolyte development thus offers a well-rounded, economically viable path to high-performance SMBs for diverse environmental applications.</p> | National Science Foundation | 2208840 |  | 2025 | Article No. 010501 |  |  | Journal Article | The Electrochemical Society