## metadata
PAR ID | DOI | Title | Creator/Author | Corporate Author | Editor | Publication Date | Journal Name | Journal Volume | Journal Issue | Page Range or eLocation | ISSN | ISBN | Description/Abstract | Sponsoring Org. | Award IDs | Subject | Publication Year | Size | Format | Version | Resource Type | Publisher | Location | Rights | Institution
10564656 | https://doi.org/10.1109/TPEL.2024.3485035 | Development of a Half-Bridge Cell-Derived All-Inclusive Conducted Emission Noise Model for SiC-Based Single Phase Boost PFC Converter | Reece, Connor; Ishraq, Naveed; Mallik, Ayan |  |  | 2025-02-01T05:00:00Z | IEEE Transactions on Power Electronics | 40 | 2 | 3150 to 3167 | 0885-8993 |  | This work presents a novel all-inclusive power electronic converter noise model comprised of both differential-mode (DM) and common-mode (CM) parasitic circuit components. Furthermore, a thorough modeling method and novel experiment-driven methodology to analyze the impact of the DM and CM circuit components on the resultant conducted emission electromagnetic interference in a single-phase power factor correction boost converter rated for 1 kW 120 VAC/400 VDC utilizing silicon-carbide MOSFETs is presented. This is achieved by predicting DM and CM noise corner frequencies and observing DM/CM noise corner frequencies in a novel half-bridge noise cell-based, all-inclusive converter parasitic circuit model. Frequency spectrum results find that eight DM noise corner frequencies are estimated by the proposed all-inclusive noise model with low average error of 6.45%, and the model further successfully identifies lumped CM capacitances present in the power converter system. | National Science Foundation | 2236846 |  | 2025 |  |  |  | Journal Article | IEEE