## metadata
PAR ID | DOI | Title | Creator/Author | Corporate Author | Editor | Publication Date | Journal Name | Journal Volume | Journal Issue | Page Range or eLocation | ISSN | ISBN | Description/Abstract | Sponsoring Org. | Award IDs | Subject | Publication Year | Size | Format | Version | Resource Type | Publisher | Location | Rights | Institution
10564854 |  | Nanofiber z-threaded CFRP and the multifunctionality for advanced air mobility | Hsiao, Kuang-Ting |  |  | 2024-09-04T04:00:00Z | [6 empty] | Carbon fiber reinforced polymer (CFRP) is one of promising lightweight materials for advanced air mobility (and electrical vehicles) due to the high strength, low density, and corrosion resistance. On the other hand, CFRP is more expensive than many lightweight alloys, difficult to join, less fire-resistant, lower conductivities in thermal and electrical energy, more sensitive in processing defects, and more difficult to inspect its structural damages. To improve the multifunctionality desired by advanced air mobility, CFRP could be modified with nanoparticles. Nanofiber z-threaded CFRP (ZT-CFRP) technology utilizes millions of long carbon nanofibers to z-directionally thread through all carbon fibers in per square-centimeters of ZT-CFRP prepreg. The ZT-CFRP enhanced the mechanical properties, thermal conductivity, and electrical conductivity. The unique 3D-multicscaled fiber-reinforced microstructure also provide additional performance such as enhanced resistance against the property degradation caused by void, enhanced flame-retardance, improved adhesive-joint (i.e., bond line) strength, and enhanced thermal infrared damage/defect evaluation resolutions. This paper will overview the ZT-CFRP performances along with the state of ZT-CFRP prepreg process development including the scaled up roll-to-roll hot-melt manufacturing process of the ZT-CFRP prepreg. Its potentially useful multifunctional attributes for advanced air mobility will also be discussed in this paper. | National Science Foundation | 2044513 |  | 2024 |  |  |  | Conference Paper | Society of Plastics Engineers (SPE®) International www.4spe.org | Novi, MI