## metadata
PAR ID | DOI | Title | Creator/Author | Corporate Author | Editor | Publication Date | Journal Name | Journal Volume | Journal Issue | Page Range or eLocation | ISSN | ISBN | Description/Abstract | Sponsoring Org. | Award IDs | Subject | Publication Year | Size | Format | Version | Resource Type | Publisher | Location | Rights | Institution
10565617 | https://doi.org/10.1109/MARSS61851.2024.10612726 | High Speed Release Dynamics of Microfabricated Hooks for Fiber and Wire Grasping | Beharic, Jasmin; Harnett, Cindy |  |  | 2024-07-01T04:00:00Z |  |  |  | 1 to 5 |  | 979-8-3503-7680-7 | This paper reports on the steps that happen after the release of strained microhooks from silicon substrates. The application is automated microassembly of electronic circuits using clips that grasp microscale (< 200 micron diameter) conductive fibers. We developed an integrated, photoresist-based thermal release structure that allows the first direct observations of the release process outside the etch chamber. High speed camera video (4200 frames/s) shows the cantilevers release in an order determined by thermal diffusion, with groups of ~1200 micron long cantilevers releasable at 100 Hz. Side-view video is analyzed to show that the height of the graspable region is approximately half the hook length. | National Science Foundation | 2309482 |  | 2024 |  |  |  | Conference Paper | IEEE | Delft, Netherlands