## metadata
PAR ID | DOI | Title | Creator/Author | Corporate Author | Editor | Publication Date | Journal Name | Journal Volume | Journal Issue | Page Range or eLocation | ISSN | ISBN | Description/Abstract | Sponsoring Org. | Award IDs | Subject | Publication Year | Size | Format | Version | Resource Type | Publisher | Location | Rights | Institution
10565922 | https://doi.org/10.1016/j.comnet.2024.110268 | Reliable edge-to-core optical networks: An optimal algorithm for maximal path diversity | Shakeri, Ali; Zhang, Tianliang; Ramanathan, Shunmugapriya; Razo, Miguel; Tacca, Marco; Fumagalli, Andrea |  |  | 2024-04-01T04:00:00Z | Computer Networks | 242 | C | 110268 | 1389-1286 |  | With the emergence of IoT applications, 5G, and edge computing, network resource allocation has shifted toward the edge, bringing services closer to the end users. These applications often require communication with the core network for purposes that include cloud storage, compute offloading, 5G-and-Beyond transport communication between centralized unit (CU), distributed unit (DU) and core network, centralized network monitoring and management, etc. As the number of these services increases, efficient and reliable connectivity between the edge and core networks is of the essence. Wavelength Division Multiplexing (WDM) is a well-suited technology for transferring large amounts of data by simultaneously transmitting several wavelength-multiplexed data streams over each single fiber optics link. WDM is the technology of choice in mid-haul and long-haul transmission networks, including edge-to-core networks, to offer increased transport capacity. Optical networks are prone to failures of components such as network fiber links, sites, and transmission ports. A single network element failure alone can cause significant traffic loss due to the disruption of many active data flows. Thus, fault-tolerant and reliable network designs remain a priority. The architecture called “dual-hub and dual-spoke” is often used in metro area networks (MANs). A dual-hub, or in general a multi-hub network, consists of a set of designated destination nodes (hubs) in which the data traffic from all other nodes (the peripherals) should be directed to the hubs. Multiple hubs offer redundant connectivity to and from the core or wide area network (WAN) through geographical diversity. The routing of the connections (also known as lightpaths) between the peripheral node and the hubs has to be carefully computed to maximize path diversity across the edge-to-core network. This means that whenever possible the established redundant lightpaths must not contain a common Shared Risk Link Group (SRLG). An algorithm is proposed to compute the most reliable set of SRLG disjoint shortest paths from any peripheral to all hubs. The proposed algorithm can also be used to evaluate the overall edge-to-core network reliability quantified through a newly introduced figure of merit. | National Science Foundation | 1956357 |  | 2024 |  |  |  | Journal Article | Elsevier