## metadata
PAR ID | DOI | Title | Creator/Author | Corporate Author | Editor | Publication Date | Journal Name | Journal Volume | Journal Issue | Page Range or eLocation | ISSN | ISBN | Description/Abstract | Sponsoring Org. | Award IDs | Subject | Publication Year | Size | Format | Version | Resource Type | Publisher | Location | Rights | Institution
10566317 | https://doi.org/10.1063/5.0156015 | Magnetoelectrics enables large power delivery to mm-sized wireless bioelectronics | Kim, Wonjune; Tuppen, C Anne; Alrashdan, Fatima; Singer, Amanda; Weirnick, Rachel; Robinson, Jacob T |  |  | 2023-09-07T04:00:00Z | Journal of Applied Physics | 134 | 9 |  | 0021-8979 |  | To maximize the capabilities of minimally invasive implantable bioelectronic devices, we must deliver large amounts of power to small implants; however, as devices are made smaller, it becomes more difficult to transfer large amounts of power without a wired connection. Indeed, recent work has explored creative wireless power transfer (WPT) approaches to maximize power density [the amount of power transferred divided by receiver footprint area (length × width)]. Here, we analyzed a model for WPT using magnetoelectric (ME) materials that convert an alternating magnetic field into an alternating voltage. With this model, we identify the parameters that impact WPT efficiency and optimize the power density. We find that improvements in adhesion between the laminated ME layers, clamping, and selection of material thicknesses lead to a power density of 3.1 mW/mm2, which is over four times larger than previously reported for mm-sized wireless bioelectronic implants at a depth of 1 cm or more in tissue. This improved power density allows us to deliver 31 and 56 mW to 10 and 27-mm2 ME receivers, respectively. This total power delivery is over five times larger than similarly sized bioelectronic devices powered by radiofrequency electromagnetic waves, inductive coupling, ultrasound, light, capacitive coupling, or previously reported magnetoelectrics. This increased power density opens the door to more power-intensive bioelectronic applications that have previously been inaccessible using mm-sized battery-free devices. | National Science Foundation | 2023849 |  | 2023 |  |  |  | Journal Article | AIP Publishing