## metadata
PAR ID | DOI | Title | Creator/Author | Corporate Author | Editor | Publication Date | Journal Name | Journal Volume | Journal Issue | Page Range or eLocation | ISSN | ISBN | Description/Abstract | Sponsoring Org. | Award IDs | Subject | Publication Year | Size | Format | Version | Resource Type | Publisher | Location | Rights | Institution
10567175 | https://doi.org/10.1115/1.4067584 | Calibration of RAFM Micro Mechanical Model for Creep using Bayesian Optimization for Functional Output | Huang, Chaofan; Aduloju, Sunday; Fritz, John; Joseph, V Roshan; Messner, Mark C; Truster, Timothy |  |  | 2025-01-09T05:00:00Z | Journal of Computing and Information Science in Engineering |  |  |  | 1530-9827 |  | <title>Abstract</title> <p>A Bayesian optimization procedure is presented for calibrating a multi-mechanism micromechanical model for creep to experimental data of F82H steel. Reduced activation ferritic martensitic (RAFM) steels based on Fe(8-9)%Cr are the most promising candidates for some fusion reactor structures. Although there are indications that RAFM steel could be viable for fusion applications at temperatures up to 600 °C, the maximum operating temperature will be determined by the creep properties of the structural material and the breeder material compatibility with the structural material. Due to the relative paucity of available creep data on F82H steel compared to other alloys such as Grade 91 steel, micromechanical models are sought for simulating creep based on relevant deformation mechanisms. As a point of departure, this work recalibrates a model form that was previously proposed for Grade 91 steel to match creep curves for F82H steel. Due to the large number of parameters (9) and cost of the nonlinear simulations, an automated approach for tuning the parameters is pursued using a recently developed Bayesian optimization for functional output (BOFO) framework [1]. Incorporating extensions such as batch sequencing and weighted experimental load cases into BOFO, a reasonably small error between experimental and simulated creep curves at two load levels is achieved in a reasonable number of iterations. Validation with an additional creep curve provides confidence in the fitted parameters obtained from the automated calibration procedure to describe the creep behavior of F82H steel.</p> | National Science Foundation | 1751591; 1921873 |  | 2025 |  |  |  | Journal Article | American Society of Mechanical Engineers