## metadata
PAR ID | DOI | Title | Creator/Author | Corporate Author | Editor | Publication Date | Journal Name | Journal Volume | Journal Issue | Page Range or eLocation | ISSN | ISBN | Description/Abstract | Sponsoring Org. | Award IDs | Subject | Publication Year | Size | Format | Version | Resource Type | Publisher | Location | Rights | Institution
10567189 | https://doi.org/10.1063/5.0231424 | Room-temperature modulation of microwave conductivity in ferroelectric-gated correlated oxides | Chu, Shizai; Hao, Yifei; Feng, Shaopeng; Hong, Xia; Lai, Keji |  |  | 2024-10-28T04:00:00Z | Applied Physics Letters | 125 | 18 |  | 0003-6951 |  | <p>We report the nonvolatile modulation of microwave conductivity in ferroelectric PbZr0.2Ti0.8O3-gated ultrathin LaNiO3/La0.67Sr0.33MnO3 correlated oxide channel visualized by microwave impedance microscopy. Polarization switching is obtained by applying a tip bias above the coercive voltage of the ferroelectric layer. The microwave conductivity of the correlated channel underneath the up- and down-polarized domains has been quantified by finite-element analysis of the tip-sample admittance. At room temperature, a resistance on/off ratio above 100 between the two polarization states is sustained at frequencies up to 1 GHz, which starts to drop at higher frequencies. The frequence-dependence suggests that the conductance modulation originates from ferroelectric field-effect control of carrier density. The modulation is nonvolatile, remaining stable after 6 months of domain writing. Our work is significant for potential applications of oxide-based ferroelectric field-effect transistors in high-frequency nanoelectronics and spintronics.</p> | National Science Foundation | 2118828; 2044049; 2118806 |  | 2024 |  |  |  | Journal Article | Institute of Physics