## metadata
PAR ID | DOI | Title | Creator/Author | Corporate Author | Editor | Publication Date | Journal Name | Journal Volume | Journal Issue | Page Range or eLocation | ISSN | ISBN | Description/Abstract | Sponsoring Org. | Award IDs | Subject | Publication Year | Size | Format | Version | Resource Type | Publisher | Location | Rights | Institution
10567295 | https://doi.org/10.1109/ICCD58817.2023.00091 | HF-LDPC: HLS-friendly QC-LDPC FPGA Decoder with High Throughput and Flexibility | Zhang, Yifan; Cao, Qiang; Wang, Shaohua; Yao, Jie; Jiang, Hong |  |  | 2023-11-06T05:00:00Z |  |  |  | 566 to 573 |  | 979-8-3503-4291-8 | LDPC (Low-Density Parity-Check) codes have become a cornerstone of transforming a noise-filled physical channel into a reliable and high-performance data channel in communication and storage systems. FPGA (Field-Programmable Gate Array) based LDPC hardware, especially for decoding with high complexity, is essential to realizing the high-bandwidth channel prototypes. HLS (High-Level Synthesis) is introduced to speed up the FPGA development of LDPC hardware by automatically compiling high-level abstract behavioral descriptions into RTL-level implementations, but often sub-optimally due to lacking effective low-level descriptions. To overcome this problem, this paper proposes an HLS-friendly QC-LDPC FPGA decoder architecture, HF-LDPC, that employs HLS not only to precisely characterize high-level behaviors but also to effectively optimize low-level RTL implementation, thus achieving both high throughput and flexibility. First, HF-LDPC designs a multi-unit framework with a balanced I/O-computing dataflow to adaptively match code parameters with FPGA configurations. Second, HFLDPC presents a novel fine-grained task-level pipeline with interleaved updating to eliminate stalls due to data interdependence within each updating task. HF-LDPC also presents several HLSenhanced approaches. We implement and evaluate HF-LDPC on Xilinx U50, which demonstrates that HF-LDPC outperforms existing implementations by 4× to 84× with the same parameter and linearly scales to up to 116 Gbps actual decoding throughput with high hardware efficiency. | National Science Foundation | 2008835 |  | 2023 |  |  |  | Conference Paper | IEEE | Washington, DC, USA