## metadata
PAR ID | DOI | Title | Creator/Author | Corporate Author | Editor | Publication Date | Journal Name | Journal Volume | Journal Issue | Page Range or eLocation | ISSN | ISBN | Description/Abstract | Sponsoring Org. | Award IDs | Subject | Publication Year | Size | Format | Version | Resource Type | Publisher | Location | Rights | Institution
10567702 | https://doi.org/10.1021/acs.chemmater.3c02807 | Computationally Guided Discovery of Mixed Mn/Ni Perovskites for Solar Thermochemical Hydrogen Production at High H <sub>2</sub> Conversion | Morelock, Ryan J; Tran, Justin T; Trindell, Jamie A; Bare, Zachary_J L; McDaniel, Anthony H; Weimer, Alan W; Musgrave, Charles B |  |  | 2024-06-11T04:00:00Z | Chemistry of Materials | 36 | 11 | 5331 to 5342 | 0897-4756 |  | We identified the perovskite oxides LaMn0.5Ni0.5O3 (L2MN), Gd0.5La0.5Mn0.5Ni0.5O3 (GLMN), and GdMn0.5Ni0.5O3 (G2MN) as candidate solar thermal chemical hydrogen (STCH) redox mediators from their density functional theory (DFT)-computed electronic and oxygen vacancy properties following a high-throughput computational screening of AA′BB′O6 compositions that are likely to form as perovskites and split water. At a thermal reduction temperature of 1350 °C and a water splitting temperature of 850 °C, the L2MN and GLMN perovskites produced ∼65 μmol g–1 of hydrogen per cycle with no phase degradation over three redox cycles at 40 mol % steam, while the G2MN perovskite did not produce STCH under these conditions. When reoxidized by exposure to a gas flow with a H2O:H2 molar ratio of 1333:1, which represents operating conditions where the thermodynamic driving force of water splitting is lowered by orders of magnitude relative to 40 mol % steam, the L2MN and GLMN perovskites each produced ∼35 μmol g–1 of hydrogen per cycle. Guided by DFT, we propose that L2MN and GLMN’s STCH activities arise from B-site cation antisite defects that facilitate oxygen vacancy formation and thus redox cycling, whereas the synthesized G2MN has few antisite defects and is therefore inactive for STCH. | National Science Foundation | 2016225 |  | 2024 |  |  |  | Journal Article | American Chemical Society