## metadata
PAR ID | DOI | Title | Creator/Author | Corporate Author | Editor | Publication Date | Journal Name | Journal Volume | Journal Issue | Page Range or eLocation | ISSN | ISBN | Description/Abstract | Sponsoring Org. | Award IDs | Subject | Publication Year | Size | Format | Version | Resource Type | Publisher | Location | Rights | Institution
10568178 | https://doi.org/10.2514/6.2024-3898 | Emissions and Dynamic Stability Improvements in Premixed CH4/NH3 Swirling Flames With Nanosecond Pulsed Plasmas | Shanbogue, Santosh; Dijoud, Raphael; Pavan, Colin; Rao, Sankarsh R; Gomez_del_Campo, Felipe; Guerra-Garcia, Carmen; Ghoniem, Ahmed |  |  | 2024-07-27T04:00:00Z | [5 empty] | 978-1-62410-716-0 | In this paper we explore the effects of nanosecond repetitively pulsed discharges (NRPD) on combustion instabilities and NOx emissions of CH4/NH3 flames, in a swirl-stabilized, 6 kW combustor. The combustor has a large dump plane ratio resulting in a turbulent flame with a single compact macrostructure across all operating conditions. Discharges are setup with a central pin-to-cylindrical-wall type electrode configuration with a discharge gap of 4.55 mm at the dump plane. For pure methane, instabilities occur at various frequencies and amplitudes, up to 1000 Pa. NPRD actuation was successful in suppressing instabilities across all conditions, with best reduction being as much as 23 dB. The discharge voltages ranged from 6-9 kV at a pulse rate of 9 kHz, equivalent to 5-12 mJ/pulse energies and plasma powers less than 99W. For pure CH4 flames, the NRPD actuation increased NOx emissions, but for high NH3/CH4 blends, the NRPD actuation reduced NOx emissions. | National Science Foundation | 2339518 |  | 2024 |  |  |  | Conference Paper | American Institute of Aeronautics and Astronautics | Las Vegas, Nevada