## metadata
PAR ID | DOI | Title | Creator/Author | Corporate Author | Editor | Publication Date | Journal Name | Journal Volume | Journal Issue | Page Range or eLocation | ISSN | ISBN | Description/Abstract | Sponsoring Org. | Award IDs | Subject | Publication Year | Size | Format | Version | Resource Type | Publisher | Location | Rights | Institution
10568314 | https://doi.org/10.3390/ma18020435 | Influence of Process Parameter and Build Rate Variations on Defect Formation in Laser Powder Bed Fusion SS316L | Anwar, Tasrif Ul; Merighe, Patrick; Kancharla, Rahul Reddy; Kombaiah, Boopathy; Kouraytem, Nadia |  |  | 2025-01-01T05:00:00Z | Materials | 18 | 2 | 435 | 1996-1944 |  | <p>Laser powder bed fusion (LPBF) is an additive manufacturing process that has gained interest for its material fabrication due to multiple advantages, such as the ability to print parts with small feature sizes, good mechanical properties, reduced material waste, etc. However, variations in the key process parameters in LPBF may result in the instantiation of porosity defects and variation in build rate. Particularly, volumetric energy density (VED) is a variable that encapsulates a number of those parameters and represents the amount of energy input from the laser source to the feedstock. VED has been traditionally used to inform the quality of the printed part but different values of VED are presented as optimal values for certain material systems. An optimal VED value can be maintained by changing the key process parameters so that various combinations yield a constant value. In this study, an optimal constant VED value is maintained while printing SS316L with variable key processing parameters. Porosity analysis is performed using optical microscopy, as well as X-ray computed tomography, to reveal the volume density and distribution of those pores. Two primary defect categories are identified, namely lack of fusion and porosity induced by balling defects. The findings indicate that, even at optimal VED, variations in process parameters can significantly influence defect type, underscoring the sensitivity of defect formation to the variation of these parameters. Furthermore, a minor change in the build rate, driven by adjustments in process parameters, was found to influence defect categories. These findings emphasize that fine tuning the process parameters and build rate is essential to minimize defects. Finally, fiducial marks have been identified as a source of unintentional porosity defects. These results enable the refinement of process parameters, ultimately optimizing LPBF to achieve enhanced material density and expedite the printing.</p> | National Science Foundation | 2117667 |  | 2025 |  |  |  | Journal Article | MDPI