## metadata
PAR ID | DOI | Title | Creator/Author | Corporate Author | Editor | Publication Date | Journal Name | Journal Volume | Journal Issue | Page Range or eLocation | ISSN | ISBN | Description/Abstract | Sponsoring Org. | Award IDs | Subject | Publication Year | Size | Format | Version | Resource Type | Publisher | Location | Rights | Institution
10569983 | https://doi.org/10.3390/jmmp8010042 | Effect of Liquid Miscibility Gap on Defects in Inconel 625–GRCop42 Joints through Analysis of Gradient Composition Microstructure | Preis, Jakub; Xu, Donghua; Paul, Brian K; Eschbach, Peter A; Pasebani, Somayeh |  |  | 2024-02-01T05:00:00Z | Journal of Manufacturing and Materials Processing | 8 | 1 | 42 | 2504-4494 |  | <p>Joining of Cu-based dispersion-strengthened alloys to Ni-based superalloys has garnered increased attention for liquid rocket engine applications due to the high thermal conductivity of Cu-based alloys and high temperature tensile strength of Ni-based superalloys. However, such joints can suffer from cracking when joined via liquid state processes, leading to part failure. In this work, compositions of 15–95 wt.% GRCop42 are alloyed with Inconel 625 and characterized to better understand the root cause of cracking. Results indicate a lack of miscibility between Cu-deprived and Cu-rich liquids in compositions corresponding to 30–95 wt.% GRCop42. Two distinct morphologies are observed and explained by use of CALPHAD; Cu-deprived dendrites with Cu-rich interdendritic zones at 30–50 wt.% GRCop42 and Cu-deprived spheres surrounded by a Cu-rich matrix at 60–95 wt.% GRCop42. Phase analysis reveals brittle intermetallic phases precipitate in the 60–95 wt.% GRCop42 Cu-deprived region. Three cracking mechanisms are proposed herein that provide guidance on the avoidance of defects Ni-based superalloy to Cu-based dispersion strengthened alloy joints.</p> | National Science Foundation | 2338253 |  | 2024 |  |  |  | Journal Article | Journal of Manufacturing and Materials Processing