## metadata
PAR ID | DOI | Title | Creator/Author | Corporate Author | Editor | Publication Date | Journal Name | Journal Volume | Journal Issue | Page Range or eLocation | ISSN | ISBN | Description/Abstract | Sponsoring Org. | Award IDs | Subject | Publication Year | Size | Format | Version | Resource Type | Publisher | Location | Rights | Institution
10570077 | https://doi.org/10.2478/gsr-2024-0004 | Constrained Vapor Bubble Experiment (CVB) in the Light Microscopy Module (LMM) | Plawsky, Joel |  |  | 2024-01-01T05:00:00Z | Gravitational and Space Research | 12 | 1 | 60 to 63 | 2332-7774 |  | <title>Abstract</title> <p>This short article describes the major findings from the CVB experiment performed in the LMM on the International Space Station from 2010–2012. CVB was the first experiment to run in the new facility and focused on understanding the heat transfer and fluid mechanics occurring inside a wickless miniature heat pipe. The LMM was used to map the location of the vapor-liquid interface inside the device and to measure the film thickness profile on the walls of the device. Several interesting and unexpected phenomena were observed in microgravity including flooding of the heater end with liquid as the heat input increased, explosive nucleation of vapor bubbles at the heater end in the shortest version of the heat pipe tested, condensation on highly superheated surfaces, and the spontaneous formation of rip currents as the device tried to enhance the contact line area available for evaporation of the liquid.</p> | National Science Foundation | 1637816 |  | 2024 |  |  |  | Journal Article | Gravitational and Space Research