## metadata
PAR ID | DOI | Title | Creator/Author | Corporate Author | Editor | Publication Date | Journal Name | Journal Volume | Journal Issue | Page Range or eLocation | ISSN | ISBN | Description/Abstract | Sponsoring Org. | Award IDs | Subject | Publication Year | Size | Format | Version | Resource Type | Publisher | Location | Rights | Institution
10570268 | https://doi.org/10.1088/1361-6668/ad9ad7 | Role of microstructure on flux expulsion of superconducting radio frequency cavities | Khanal, B D; Balachandran, S; Chetri, S; Barron, M; Mullinix, R; Williams, A; Xu, P; Ingrole, A; Lee, P J; Ciovati, G; Dhakal, P |  |  | 2024-12-16T05:00:00Z | Superconductor Science and Technology | 38 | 1 | 015015 | 0953-2048 |  | The trapped residual magnetic flux during the cool-down due to the incomplete Meissner state is a significant source of radio frequency losses in superconducting radio frequency cavities. Here, we clearly correlate the niobium microstructure in elliptical cavity geometry and flux expulsion behavior. In particular, a traditionally fabricated Nb cavity half-cell from an annealed poly-crystalline Nb sheet after an 800 C heat treatment leads to a bi-modal microstructure that ties in with flux trapping and inefficient flux expulsion. This non-uniform microstructure is related to varying strain profiles along the cavity shape. A novel approach to prevent this non-uniform microstructure is presented by fabricating a 1.3 GHz single cell Nb cavity with a cold-worked sheet and subsequent heat treatment leading to better flux expulsion after 800 <sup>∘</sup>C/3 h. Microstructural evolution by electron backscattered diffraction-orientation imaging microscopy on cavity cutouts, and flux pinning behavior by dc-magnetization on coupon samples confirms a reduction in flux pinning centers with increased heat treatment temperature. The heat treatment temperature-dependent mechanical properties and thermal conductivity are reported. The significant impact of cold work in this study demonstrates clear evidence for the importance of the microstructure required for high-performance superconducting cavities with reduced losses caused by magnetic flux trapping. | National Science Foundation | 2348822 |  | 2024 |  |  |  | Journal Article | IOP Science