## metadata
PAR ID | DOI | Title | Creator/Author | Corporate Author | Editor | Publication Date | Journal Name | Journal Volume | Journal Issue | Page Range or eLocation | ISSN | ISBN | Description/Abstract | Sponsoring Org. | Award IDs | Subject | Publication Year | Size | Format | Version | Resource Type | Publisher | Location | Rights | Institution
10570610 | https://doi.org/10.1049/el.2020.1963 | Broadband metasurface design for terahertz quantum‐cascade VECSEL | Curwen, CA [Department of Electrical and Computer Engineering University of California Los Angeles California 90095 USA]; Reno, JL [Sandia National Laboratories Center of Integrated Nanotechnologies MS 1303, Albuquerque New Mexico 87185 USA]; Williams, BS [Department of Electrical and Computer Engineering University of California Los Angeles California 90095 USA] |  |  | 2020-10-08T04:00:00Z | Electronics Letters | 56 | 23 |  | 0013-5194 |  | <p>A broadband active metasurface is designed around quantum‐cascade (QC) gain material for use in a broadband tunable QC vertical external‐cavity surface‐emitting laser (VECSEL). The metasurface is based on a unit cell containing two resonant waveguide elements that couple with the periodicity of the metasurface to produce a multi‐resonant reflection spectrum. Simulated reflectance spectra exhibit full‐width half‐maximum bandwidths up to 50% of the centre frequency. The tested QC‐VECSEL demonstrates up to 15 mW of peak pulse power at 77 K and supports multimode lasing from 2.85 to 3.9 THz (>30% fractional bandwidth around 3.37 THz). The frequency coverage is limited by how short the cavity can be made, rather than the metasurface bandwidth. Consistent multimoding results from non‐uniform distribution of spectral energy across the surface.</p> | National Science Foundation | 1711892 |  | 2020 | p. 1264-1267 |  |  | Journal Article | DOI PREFIX: 10.1049