## metadata
PAR ID | DOI | Title | Creator/Author | Corporate Author | Editor | Publication Date | Journal Name | Journal Volume | Journal Issue | Page Range or eLocation | ISSN | ISBN | Description/Abstract | Sponsoring Org. | Award IDs | Subject | Publication Year | Size | Format | Version | Resource Type | Publisher | Location | Rights | Institution
10570743 | https://doi.org/10.1049/iet-map.2019.0117 | 3D‐printed 4‐zone Ka‐band Fresnel lens: design, fabrication, and measurement | Jeong, Kyoung_Ho [ElectroScience Laboratory Department of Electrical and Computer Engineering The Ohio State University 1330 Kinnear Road Columbus OH USA]; Ghalichechian, Nima [ElectroScience Laboratory Department of Electrical and Computer Engineering The Ohio State University 1330 Kinnear Road Columbus OH USA] (ORCID:0000000220709864) |  |  | 2019-10-03T04:00:00Z | IET Microwaves, Antennas & Propagation | 14 | 1 |  | 1751-8725 |  | <p>A planar and thin‐grooved Fresnel lens is a great candidate for gain enhancement in millimetre wave communication, imaging systems, and wireless power transfer applications. The authors report the design, fabrication, and measurement of a 3D‐printed Fresnel lens, using a single material. A low‐profile (1.2<italic>λ</italic>thick) 4‐zone Fresnel lens with 16 annular rings is designed with a focal length of 40 mm (≃4<italic>λ</italic>) operating at 30 GHz. Authors’ design consists of four‐step heights with outer radius of 69 mm (6.9<italic>λ</italic>). Permittivity and loss tangent of polylactic acid are measured to be 2.79 and 0.0048 at 30 GHz, respectively. Focusing ability of the lens is studied using full‐wave simulation. The lens is fabricated using a table‐top commercial fused deposition modelling printer. The surface roughness, step heights, and radii of each zone are measured and verified using a 3D optical profilometer. Impact of the 3D‐printed limitation on performance of the device is discussed. The gain of the fabricated prototype is measured, in conjunction with a horn antenna, in an anechoic chamber. Pattern measurement results illustrate 6.6 dB gain enhancement at broadside at 30 GHz. Gain enhancing behaviour is studied at three different focal lengths and frequencies of 29–31 GHz.</p> | National Science Foundation | 1711102 |  | 2019 | p. 28-35 |  |  | Journal Article | DOI PREFIX: 10.1049