## metadata
PAR ID | DOI | Title | Creator/Author | Corporate Author | Editor | Publication Date | Journal Name | Journal Volume | Journal Issue | Page Range or eLocation | ISSN | ISBN | Description/Abstract | Sponsoring Org. | Award IDs | Subject | Publication Year | Size | Format | Version | Resource Type | Publisher | Location | Rights | Institution
10570912 | https://doi.org/10.1186/s40486-024-00220-2 | Surface roughness impact of 3D Ti-alloy printed WR-10 waveguide and rectangular horn antenna at W-band (75-110 GHz) | Kim, Cheolbok; Cadwell, Ryan; Ngoma, Anthony; Yang, Zhong; Ahmad, Md Mufassal; Kim, Jungkwun; Kim, Sung Jin |  |  | 2024-12-01T05:00:00Z | Micro and Nano Systems Letters | 12 | 1 |  | 2213-9621 |  | <title>Abstract</title> <p>To investigate the effect of the surface roughness of 3D-metal-printed sub-THz components, the WR-10 3-inch-long waveguide and 24 dBi rectangular horn antenna were 3D-metal-printed using a titanium alloy powder and a high-resolution 3D metal printer. The characterized surface roughness of the printed components was 17.27 µm in RMS from a 3D optical surface profiler, and a nodule ratio of 7.89 µm and surface ratio of 1.52 for Huray model from the analyzed SEM images. The measured results of the 3D-metal-printed waveguide and rectangular horn antenna were compared with the ones of commercial waveguide and horn antenna having the same shapes. The 3D-metal-printed waveguide has 4.02 dB higher loss than the commercial waveguide, which may be caused by an ohmic loss of 0.85 dB and a surface roughness loss of 2.81 dB. The 3D-metal-printed horn antenna has 2 dB higher loss then the commercial horn antenna, which may be caused by an ohmic loss of 0.2 dB, surface roughness of 0.1 dB and fabrication tolerance loss of 1.7 dB. The loss separation was done from the EM simulation by changing the conductor material and surface roughness.</p> | National Science Foundation | 2029086 |  | 2024 |  |  |  | Journal Article | Springer Micro and Nano Systems Letters