## metadata
PAR ID | DOI | Title | Creator/Author | Corporate Author | Editor | Publication Date | Journal Name | Journal Volume | Journal Issue | Page Range or eLocation | ISSN | ISBN | Description/Abstract | Sponsoring Org. | Award IDs | Subject | Publication Year | Size | Format | Version | Resource Type | Publisher | Location | Rights | Institution
10571018 | https://doi.org/10.1016/j.conbuildmat.2023.133853 | Experimental and analytical evaluation of the tension capacity of edgewise connected glued-in rods in mass ply panels | Field, Tanner; Barbosa, Andre R; Zimmerman, Reid B; Pryor, Steve; Sinha, Arijit; Higgins, Christopher |  |  | 2023-12-01T05:00:00Z | Construction and Building Materials | 409 | C | 133853 | 0950-0618 |  | The length of mass timber wall panels is a limiting factor in designing taller buildings. Splice designs are needed to maintain panel transportability while transferring shear and moment forces from higher floors to the foundation under lateral loading. One such splice design utilizes structural adhesive to glue threaded steel rods into the ends of wall panels being connected. This paper reports tests of the tension capacity of glued-in rods embedded in Mass Ply Panels (MPP). Twenty glued-in rods were tested under monotonic and cyclic protocols. Embedment depths ranged between 304.8 mm (12 in.) and 812.8 mm (32 in.). Load and displacement were measured during tests to report values per ISO 6891 and an international code council acceptance criteria document. Elastic stiffness, peak capacity, design capacity, and a predictive capacity equation were determined. Results showed a similar stiffness for all embedment depths and a negligible difference between peak capacities from monotonic and cyclic testing. While the data reported is only directly applicable for analysis of the specific MPP and epoxy combination used in the test program, the methodology herein can be utilized for future testing of timber-adhesive glued-in rods. | National Science Foundation | 2120683 |  | 2023 |  |  |  | Journal Article | Elsevier