## metadata
PAR ID | DOI | Title | Creator/Author | Corporate Author | Editor | Publication Date | Journal Name | Journal Volume | Journal Issue | Page Range or eLocation | ISSN | ISBN | Description/Abstract | Sponsoring Org. | Award IDs | Subject | Publication Year | Size | Format | Version | Resource Type | Publisher | Location | Rights | Institution
10572711 | https://doi.org/10.3390/electronics13163119 | Wideband Patch Antenna with Modified L-Probe Feeding for mmWave 5G Mobile Applications | Lee, Woncheol; Won, Hoyun; Hong, Yang-Ki; Choi, Minyeong; An, Sung-Yong |  |  | 2024-08-01T04:00:00Z | Electronics | 13 | 16 | 3119 | 2079-9292 |  | <p>This paper presents a wideband low-profile dual-polarized patch antenna with helical-shaped L-probe feeding (HLF) for mmWave 5G mobile device applications. Parametric studies on the HLF structure are performed to identify the optimal specifications. As a result, the optimized antenna achieves a wide bandwidth of 5.4 GHz (24.2–29.6 GHz), good isolation > 18 dB between ports, and 5.1 dBi of good peak realized gain, which is experimentally verified with a 10× upscaled antenna. In addition, various one × four phased arrays with different port configurations and beamform capabilities are designed and simulated for the peak realized gain. The designed antenna array shows a high peak realized gain of 10 dBi, high isolation of 15 dB between the ports, and a small substrate thickness of 0.048λ0 (λ0 is the wavelength of 24.25 GHz). Compared to the state-of-the-art antennas, the designed dual-polarized antenna can operate in the frequency ranges of 24.25–29.6 GHz, including n257, n258, and n261 of the 5G new radio frequency range 2.</p> | National Science Foundation | 2137275 |  | 2024 |  |  |  | Journal Article | MDPI