## metadata
PAR ID | DOI | Title | Creator/Author | Corporate Author | Editor | Publication Date | Journal Name | Journal Volume | Journal Issue | Page Range or eLocation | ISSN | ISBN | Description/Abstract | Sponsoring Org. | Award IDs | Subject | Publication Year | Size | Format | Version | Resource Type | Publisher | Location | Rights | Institution
10572899 | https://doi.org/10.1063/5.0251168 | From prediction to experimental realization of ferroelectric wurtzite Al1− <i>x</i> Gd <i>x</i> N alloys | Lee, Cheng-Wei (ORCID:000000028317588X); Smaha, Rebecca_W (ORCID:0000000283492615); Brennecka, Geoff_L (ORCID:0000000244767655); Haegel, Nancy_M (ORCID:0000000272910500); Gorai, Prashun (ORCID:0000000178660672); Yazawa, Keisuke (ORCID:0000000253041696) |  |  | 2025-02-21T05:00:00Z | APL Materials | 13 | 2 |  | 2166-532X |  | <p>AlN-based alloys find widespread application in high-power microelectronics, optoelectronics, and electromechanics. The realization of ferroelectricity in wurtzite AlN-based heterostructural alloys has opened up the possibility of directly integrating ferroelectrics with conventional microelectronics based on tetrahedral semiconductors, such as Si, SiC, and III–Vs, enabling compute-in-memory architectures, high-density data storage, and more. The discovery of AlN-based wurtzite ferroelectrics has been driven to date by chemical intuition and empirical explorations. Here, we demonstrate the computationally-guided discovery and experimental demonstration of new ferroelectric wurtzite Al1−xGdxN alloys. First-principles calculations indicate that the minimum energy pathway for switching changes from a collective to an individual switching process with a lower overall energy barrier, at a rare-earth fraction x with x &gt; 0.10–0.15. Experimentally, ferroelectric switching is observed at room temperature in Al1−xGdxN films with x &gt; 0.12, which strongly supports the switching mechanisms in wurtzite ferroelectrics proposed previously [Lee et al., Sci. Adv. 10, eadl0848 (2024)]. This is also the first demonstration of ferroelectricity in an AlN-based alloy with a magnetic rare-earth element, which could pave the way for additional functionalities such as multiferroicity and opto-ferroelectricity in this exciting class of AlN-based materials.</p> | National Science Foundation | 2119281 |  | 2025 |  |  |  | Journal Article | American Institute of Physics