## metadata
PAR ID | DOI | Title | Creator/Author | Corporate Author | Editor | Publication Date | Journal Name | Journal Volume | Journal Issue | Page Range or eLocation | ISSN | ISBN | Description/Abstract | Sponsoring Org. | Award IDs | Subject | Publication Year | Size | Format | Version | Resource Type | Publisher | Location | Rights | Institution
10573787 |  | Effects of sample shape and adhesive type on rheology of unidirectional carbon fiber prepregs | Das, A; Chan, KJ; Dillard, DA; De_Focatiis, DSA; Bortner, MJ |  |  | 2022-06-16T04:00:00Z | [6 empty] | The viscoelastic properties of carbon fiber reinforced thermoset composites are of utmost importance during processing such materials using composite forming. The quality of the manufactured parts is largely dependent on intelligent process parameter selection based on the viscoelastic and flow properties of the polymer resin. Viscoelastic properties such as the complex viscosity (η*), storage modulus (G'), loss modulus (G''), and loss tangent (tanδ) are used to determine the critical transition events (such as gelation) during curing. An understanding of the changes in viscoelastic properties as a function of processing temperature and degree of cure provides insight to establish a suitable processing range for compression forming of prepreg systems. However, tracking viscoelastic properties as a function of cure during the forming process is a challenging task. In this current work, we have investigated the effect of sample size and adhesive type on the rheological properties of a commercially available carbon fiber prepreg material. Specifically, determining the linear viscoelastic region (LVE) as a function of sample configuration and different adhesive chemistries were explored. The results suggest that the square-shaped sample geometries coupled with cyanoacrylate based adhesive are optimum for conducting rheological characterization on the carbon fiber prepreg system. | National Science Foundation | 1854185 |  | 2022 |  |  |  | Conference Proceeding | Annual Technical Conference - ANTEC, Conference Proceedings | Charlotte, NC