## metadata
PAR ID | DOI | Title | Creator/Author | Corporate Author | Editor | Publication Date | Journal Name | Journal Volume | Journal Issue | Page Range or eLocation | ISSN | ISBN | Description/Abstract | Sponsoring Org. | Award IDs | Subject | Publication Year | Size | Format | Version | Resource Type | Publisher | Location | Rights | Institution
10574079 | https://doi.org/10.1016/j.oceaneng.2024.118740 | Prototype-scale laboratory observations of wave force reduction by an idealized mangrove forest of moderate cross-shore width | Tomiczek, Tori; Mitchell, William T; Lomónaco, Pedro; Cox, Daniel T; Kelty, Kiernan |  |  | 2024-10-01T04:00:00Z | Ocean Engineering | 310 | P2 | 118740 | 0029-8018 |  | A prototype-scale physical model was used to study wave height attenuation through an idealized mangrove forest and the resulting reduction of wave forces and pressures on a vertical wall. An 18 m transect of a Rhizophora forest was constructed using artificial trees, considering a baseline and two mangrove stem density configurations. Wave heights seaward, throughout, and shoreward of the forest and pressures on a vertical wall landward of the forest were measured. Mangroves reduced wave-induced forces by 4%–43% for random waves and 2%–38% for regular waves. For nonbreaking wave cases, the shape of the pressure distribution was consistent, implying that the presence of the forest did not change wave-structure interaction processes. Analytical methods for determining nonbreaking wave-induced loads provided good estimations of measured values when attenuated wave heights were used in equations. The ratio of negative to positive force ranged between 0.14 and 1.04 for regular waves and 0.31 to 1.19 for random waves, indicating that seaward forces can be significant and may contribute to destabilization of seawalls during large storms. These results improve the understanding of wave-vegetation-structure interaction and inform future engineering guidelines for calculating expected design load reductions on structures sheltered by emergent vegetation. | National Science Foundation | 2110262; 2110439 |  | 2024 |  |  |  | Journal Article | Elsevier