## metadata
PAR ID | DOI | Title | Creator/Author | Corporate Author | Editor | Publication Date | Journal Name | Journal Volume | Journal Issue | Page Range or eLocation | ISSN | ISBN | Description/Abstract | Sponsoring Org. | Award IDs | Subject | Publication Year | Size | Format | Version | Resource Type | Publisher | Location | Rights | Institution
10574081 | https://doi.org/10.1016/j.coastaleng.2024.104615 | The sum of the parts: Green, gray, and green-gray infrastructure to mitigate wave overtopping | Libby, Margaret; Tomiczek, Tori; Cox, Daniel; Lomónaco, Pedro |  |  | 2024-12-01T05:00:00Z | Coastal Engineering | 194 | C | 104615 | 0378-3839 |  | Hybrid approaches to shoreline protection, where natural (“green”) features are combined with hardened (“gray”) infrastructure, are increasingly used to protect coastlines from erosion and flood-based hazards. Our understanding of hybrid systems is limited, and it is unknown whether the components of these systems interact in any meaningful sense to provide flood reduction benefits that are greater or less than “the sum of the parts.” In this study, a large-scale physical model was used to investigate the overtopping of a vertical wall protected by a hybrid system where an idealized Rhizophora mangrove forest of moderate cross-shore width fronted a rubble-mound revetment. Configurations included the wall alone, the wall with a low- or intermediate-density mangrove forest without the revetment, the wall with the revetment, and the wall with an intermediate- or high-density mangrove forest and the revetment. The study isolated the reduction in overtopping of the wall by the revetment component, the mangrove forest component, and the interaction between the components of the hybrid system. The total reduction by the hybrid system was estimated within 5% accuracy as the sum of the reduction by each component minus the product of the component reductions. Comparison of the proportional reduction in overtopping by the mangrove forest on the wall alone and the wall with the revetment indicated that the mangrove forest reduced the overtopping of the revetment by approximately the same proportion that the forest reduced the overtopping of the wall. Therefore, (1) total overtopping reduction by the hybrid system was modeled as the reduction expected from the green and gray components in series. Additional analysis showed that (2) for the same wave conditions, a mangrove forest of moderate cross-shore width can have equal or greater protective benefits than a coastal revetment, (3) there is an exponential relationship between the discharge rate and the forest density, and (4) the mangrove forest, the revetment, and the hybrid system all provided greater reduction in overtopping as wave steepness increased. The tests in this study were conducted without wave breaking, with constant freeboard and water depth, with a specific revetment geometry, and without a mangrove canopy. Therefore, these results should be interpreted with caution if used for engineering design. | National Science Foundation | 2110262; 2110439 |  | 2024 |  |  |  | Journal Article | Elsevier