## metadata
PAR ID | DOI | Title | Creator/Author | Corporate Author | Editor | Publication Date | Journal Name | Journal Volume | Journal Issue | Page Range or eLocation | ISSN | ISBN | Description/Abstract | Sponsoring Org. | Award IDs | Subject | Publication Year | Size | Format | Version | Resource Type | Publisher | Location | Rights | Institution
10574558 | https://doi.org/10.1016/j.desal.2025.118683 | A two hollow-fiber-set membrane module for air gap membrane distillation with high thermal efficiency | Liu, Fangzhou; Qing, Weihua; Zhu, Guangyu; Ma, Qingquan; Chau, John; Sirkar, Kamalesh K; Zhang, Wen |  |  | 2025-02-21T05:00:00Z | Desalination | 604 | C | 118683 | 0011-9164 |  | An air gap membrane distillation (AGMD) module was developed by incorporating a poly(etheretherketone) (PEEK) hollow fiber membrane (HFM) having a nonporous wall. This PEEK HFM was placed inside a polyvinylidene fluoride (PVDF) hydrophobic porous wall HFM with a larger bore diameter. The outside diameter (OD) of PVDF HFM is 925 μm, small enough to be capable of achieving a high surface area packing density of 1297 m2/m3. The air gap thickness was very small, 121 μm. Hot brine flowed on the outside of the PVDF HFM; the colder liquid was passed through the lumen of the PEEK-based condenser hollow fibers. Water vapor condensed in the air gap formed between the inner surface of the porous PVDF HFM and the outer surface of the nonporous condenser PEEK fiber. With 85o C hot brine flowing at 40 mL•min􀀀1 and 5o C coolant flowing at 8 mL•min􀀀1, the water vapor flux was 9.05 kg/m2•h with a salt rejection of 98.7 %. Simulation by COMSOL Multiphysics predicted water flux and interfacial temperature of HFM, which supported the experimental observations. Moreover, the influence of module geometry, membrane characteristics and internal flow configuration on permeate flux, thermal efficiency, gained output ratio (GOR), and temperature and concentration polarization were evaluated. Principal component analysis (PCA) was used to illustrate the interconnections among various parameters and their respective contributions to water flux and other performance indicators. Air gap thickness had the strongest influence on temperature polarization. | National Science Foundation | 2310866 |  | 2025 |  |  |  | Journal Article | Elsevier