## metadata
PAR ID | DOI | Title | Creator/Author | Corporate Author | Editor | Publication Date | Journal Name | Journal Volume | Journal Issue | Page Range or eLocation | ISSN | ISBN | Description/Abstract | Sponsoring Org. | Award IDs | Subject | Publication Year | Size | Format | Version | Resource Type | Publisher | Location | Rights | Institution
10574650 | https://doi.org/10.1088/1748-3190/ad8c89 | Experimental investigation of circumnutation-inspired penetration in sand | Anilkumar, Riya; Martinez, Alejandro |  |  | 2024-11-12T05:00:00Z | Bioinspiration & Biomimetics | 20 | 1 | 016006 | 1748-3182 |  | Probes that penetrate soil are used in fields such as geotechnical engineering, agriculture, and ecology to classify soils and characterize their properties<italic>in situ</italic>. Conventional tools such as the Cone Penetration Test (CPT) often face challenges due to the lack of reaction force needed to penetrate stiff or dense soil layers, necessitating the use of large drill rigs. This paper investigates more efficient means of penetrating soil by taking inspiration from a plant-root motion known as circumnutation. Experimental penetration tests on sands are performed with circumnutation-inspired (CI) probes that advance at a constant vertical velocity (<inline-formula><tex-math><CDATA/></tex-math><math overflow='scroll'><mrow><mi>v</mi></mrow></math></inline-formula>) while simultaneously rotating at a constant angular velocity (<inline-formula><tex-math><CDATA/></tex-math><math overflow='scroll'><mrow><mi>ω</mi></mrow></math></inline-formula>). These probes have bent tips with a given bent angle (<inline-formula><tex-math><CDATA/></tex-math><math overflow='scroll'><mrow><mi>α</mi></mrow></math></inline-formula>) and bent length (<inline-formula><tex-math><CDATA/></tex-math><math overflow='scroll'><mrow><mrow><msub><mi>L</mi><mn>1</mn></msub></mrow></mrow></math></inline-formula>). The variation of the mobilized vertical force (<inline-formula><tex-math><CDATA/></tex-math><math overflow='scroll'><mrow><mrow><msub><mi>F</mi><mi>z</mi></msub></mrow></mrow></math></inline-formula>), torque (<inline-formula><tex-math><CDATA/></tex-math><math overflow='scroll'><mrow><mrow><msub><mi>T</mi><mi>z</mi></msub></mrow></mrow></math></inline-formula>.), and the mechanical work components with the ratio of tangential to vertical velocity (<italic>ωR</italic>/<italic>ν</italic>, where<italic>R</italic>is the distance of the tip of the probe from the vertical axis of rotation) is investigated along with the effects of probe geometry, vertical velocity, and soil relative density (<inline-formula><tex-math><CDATA/></tex-math><math overflow='scroll'><mrow><mrow><msub><mi>D</mi><mi>R</mi></msub></mrow></mrow></math></inline-formula>). The results show that the soil penetration resistance does not vary with<inline-formula><tex-math><CDATA/></tex-math><math overflow='scroll'><mrow><mi>v</mi></mrow></math></inline-formula>, but it increases as<inline-formula><tex-math><CDATA/></tex-math><math overflow='scroll'><mrow><mi>α</mi></mrow></math></inline-formula>,<inline-formula><tex-math><CDATA/></tex-math><math overflow='scroll'><mrow><mrow><msub><mi>L</mi><mn>1</mn></msub></mrow></mrow></math></inline-formula>, and<inline-formula><tex-math><CDATA/></tex-math><math overflow='scroll'><mrow><mrow><msub><mi>D</mi><mi>R</mi></msub></mrow></mrow></math></inline-formula>are increased.<inline-formula><tex-math><CDATA/></tex-math><math overflow='scroll'><mrow><mrow><msub><mi>F</mi><mi>z</mi></msub></mrow></mrow></math></inline-formula>decays exponentially with increasing<inline-formula><tex-math><CDATA/></tex-math><math overflow='scroll'><mrow><mi>ω</mi><mi>R</mi><mrow><mo>/</mo></mrow><mi>v</mi></mrow></math></inline-formula>,<inline-formula><tex-math><CDATA/></tex-math><math overflow='scroll'><mrow><mrow><msub><mi>T</mi><mi>z</mi></msub></mrow></mrow></math></inline-formula>initially increases and then plateaus, while total work (<inline-formula><tex-math><CDATA/></tex-math><math overflow='scroll'><mrow><mrow><msub><mi>W</mi><mi>T</mi></msub></mrow></mrow></math></inline-formula>) shows little magnitude changes initially but later increases monotonically. The mechanisms leading to these trends are identified as the changes in the probe projected areas and mobilized normal stresses due to differences in probe geometry and the effects of<inline-formula><tex-math><CDATA/></tex-math><math overflow='scroll'><mrow><mi>ω</mi><mi>R</mi><mrow><mo>/</mo></mrow><mi>v</mi></mrow></math></inline-formula>on the resultant force direction and soil disturbance. The results show that CI penetration within a specific range of<inline-formula><tex-math><CDATA/></tex-math><math overflow='scroll'><mrow><mi>ω</mi><mi>R</mi><mrow><mo>/</mo></mrow><mi>v</mi></mrow></math></inline-formula>leads to small increases in<inline-formula><tex-math><CDATA/></tex-math><math overflow='scroll'><mrow><mrow><msub><mi>W</mi><mi>T</mi></msub></mrow></mrow></math></inline-formula>(i.e.,<inline-formula><tex-math><CDATA/></tex-math><math overflow='scroll'><mrow><mtext>⩽</mtext></mrow></math></inline-formula>25%), yet mobilizes<inline-formula><tex-math><CDATA/></tex-math><math overflow='scroll'><mrow><mrow><msub><mi>F</mi><mi>z</mi></msub></mrow></mrow></math></inline-formula>magnitudes that are 50%–80% lower than that mobilized during non-rotational penetration (i.e., CPT). This indicates that CI penetration can be adopted for<italic>in situ</italic>characterization or sensor placement with smaller vertical forces, allowing for use of lighter rigs.</p> | National Science Foundation | 1942369 |  | 2024 |  |  |  | Journal Article | IOP Science