## metadata
PAR ID | DOI | Title | Creator/Author | Corporate Author | Editor | Publication Date | Journal Name | Journal Volume | Journal Issue | Page Range or eLocation | ISSN | ISBN | Description/Abstract | Sponsoring Org. | Award IDs | Subject | Publication Year | Size | Format | Version | Resource Type | Publisher | Location | Rights | Institution
10574883 | https://doi.org/10.1002/aelm.202400152 | Analysis and EOT Scaling on Top‐ and Double‐Gate 2D CVD‐Grown Monolayer MoS <sub>2</sub> FETs | Patoary, Naim Hossain; Mamun, Fahad Al; Xie, Jing; Grasser, Tibor; Sanchez_Esqueda, Ivan |  |  | 2024-11-01T04:00:00Z | Advanced Electronic Materials | 10 | 11 |  | 2199-160X |  | <title>Abstract</title> <p>2D layered semiconductors have attracted considerable attention for beyond‐Si complementary metal‐oxide‐semiconductor (CMOS) technologies. They can be prepared into ultrathin channel materials toward ultrascaled device architectures, including double‐gate field‐effect‐transistors (DGFETs). This work presents an experimental analysis of DGFETs constructed from chemical vapor deposition (CVD)‐grown monolayer (1L) molybdenum disulfide (MoS<sub>2</sub>) with atomic layer deposition (ALD) of hafnium oxide (HfO<sub>2</sub>) high‐k gate dielectrics (top and bottom). This extends beyond previous studies of DGFETs based mostly on exfoliated (few‐nm thick) MoS<sub>2</sub>flakes, and advances toward large‐area wafer‐scale processing. Here, significant improvements in performance are obtained with DGFETs (i.e., improvements in ON/OFF ratio, ON‐state current, sub‐threshold swing, etc.) compared to single top‐gate FETs. In addition to multi‐gate device architectures (e.g., DGFETs), the scaling of the equivalent oxide thickness (EOT) is crucial toward improved electrostatics required for next‐generation transistors. However, the impact of EOT scaling on the characteristics of CVD‐grown MoS<sub>2</sub>DGFETs remains largely unexplored. Thus, this work studies the impact of EOT scaling on subthreshold swing (SS) and gate hysteresis using current–voltage (<italic>I–V</italic>) measurements with varying sweep rates. The experimental analysis and results elucidate the basic mechanisms responsible for improvements in CVD‐grown 1L‐MoS<sub>2</sub>DGFETs compared to standard top‐gate FETs.</p> | National Science Foundation | 2052527 |  | 2024 |  |  |  | Journal Article | Advanced Electronic Materials