## metadata
PAR ID | DOI | Title | Creator/Author | Corporate Author | Editor | Publication Date | Journal Name | Journal Volume | Journal Issue | Page Range or eLocation | ISSN | ISBN | Description/Abstract | Sponsoring Org. | Award IDs | Subject | Publication Year | Size | Format | Version | Resource Type | Publisher | Location | Rights | Institution
10578876 | https://doi.org/10.1515/nanoph-2022-0537 | Fabrication-conscious neural network based inverse design of single-material variable-index multilayer films | Yesilyurt, Omer; Peana, Samuel; Mkhitaryan, Vahagn; Pagadala, Karthik; Shalaev, Vladimir M; Kildishev, Alexander V; Boltasseva, Alexandra |  |  | 2022-09-05T04:00:00Z | Nanophotonics | 12 | 5 | 993 to 1006 | 2192-8614 |  | Multilayer films with continuously varying indices for each layer have attracted great deal of attention due to their superior optical, mechanical, and thermal properties. However, difficulties in fabrication have limited their application and study in scientific literature compared to multilayer films with fixed index layers. In this work we propose a neural network based inverse design technique enabled by a differentiable analytical solver for realistic design and fabrication of single material variable-index multilayer films. This approach generates multilayer films with excellent performance under ideal conditions. We furthermore address the issue of how to translate these ideal designs into practical useful devices which will naturally suffer from growth imperfections. By integrating simulated systematic and random errors just as a deposition tool would into the optimization process, we demonstrated that the same neural network that produced the ideal device can be retrained to produce designs compensating for systematic deposition errors. Furthermore, the proposed approach corrects for systematic errors even in the presence of random fabrication imperfections. The results outlined in this paper provide a practical and experimentally viable approach for the design of single material multilayer film stacks for an extremely wide variety of practical applications with high performance.</p> | National Science Foundation | 2029553 |  | 2022 |  |  |  | Journal Article | De Gruyter