## metadata
PAR ID | DOI | Title | Creator/Author | Corporate Author | Editor | Publication Date | Journal Name | Journal Volume | Journal Issue | Page Range or eLocation | ISSN | ISBN | Description/Abstract | Sponsoring Org. | Award IDs | Subject | Publication Year | Size | Format | Version | Resource Type | Publisher | Location | Rights | Institution
10579213 | https://doi.org/10.1063/5.0251649 | Experimental investigation on nanowire array irradiated with ultrahigh intensity laser at x-ray free electron laser facility SACLA: Fabrication of nanowire array target and its application to ultrafast time-resolved measurements | Tanaka, D. (ORCID:0000000333095512); Sawada, H. (ORCID:0000000279729894); Idesaka, T.; Nakatsuji, C. (ORCID:0009000021720080); Matsuura, S.; Sato, T. (ORCID:0009000434124412); Somekawa, T. (ORCID:0000000207523205); Yabuuchi, T. (ORCID:0000000306387640); Miyanishi, K. (ORCID:0000000264773710); Sueda, K. (ORCID:0000000273431982); Inubushi, Y. (ORCID:0000000316083819); Sentoku, Y. (ORCID:0000000320937100); Shimizu, T. (ORCID:000000025767858X); Shingubara, S. (ORCID:0000000321341691); Kawasaki, K. (ORCID:0000000241729207); Ozaki, N. (ORCID:0000000273209871); Yamanoi, K. (ORCID:0000000344924099); Shigemori, K. (ORCID:0000000239788427) |  |  | 2025-03-26T04:00:00Z | Journal of Applied Physics | 137 | 12 |  | 0021-8979 |  | <p>Nanowire arrays—vertically aligned metal wires with a few hundred nanometers in diameter—are promising nano-structured targets for high-energy-density physics and related applications. We have been developing ultrafast, time-resolved measurements on laser-irradiated targets using the x-ray free electron laser at the SACLA facility. Here, we present fabrication of various kinds of nanowire array in order to explore the absorption mechanism with ultrahigh intensity laser irradiation, and their application to the laser-irradiation experiment is performed at the SACLA facility. To fabricate nanowire arrays with control over their spatial and material parameters, we have developed an approach using an anodic aluminum oxide template and electroplating processes. The nanowire array samples were applied for ultrahigh intensity laser experiments, which coupled with x-ray free-electron-laser facility SACLA. We characterized fundamental “static” data on transmittance calibration for x-ray shadowgraph measurements. We also evaluated the effect of a pre-pulse on spatial changes of a nanowire, showing that the shape of the nanowires was maintained up to a few picoseconds after laser irradiation. On the preliminary laser-irradiation experiments, we observed time-resolved, two-dimensional x-ray images and observed the x-ray transmittance change due to the heating process.</p> | National Science Foundation | 2010502 |  | 2025 |  |  |  | Journal Article | American Institute of Physics