## metadata
PAR ID | DOI | Title | Creator/Author | Corporate Author | Editor | Publication Date | Journal Name | Journal Volume | Journal Issue | Page Range or eLocation | ISSN | ISBN | Description/Abstract | Sponsoring Org. | Award IDs | Subject | Publication Year | Size | Format | Version | Resource Type | Publisher | Location | Rights | Institution
10579874 | https://doi.org/10.1007/s10470-024-02285-w | An offset calibration scheme for on-chip thermal profiling with differential temperature sensors | Yan, Mengting; Onabajo, Marvin |  |  | 2024-07-01T04:00:00Z | Analog Integrated Circuits and Signal Processing | 120 | 1 | 83-91 | 0925-1030 |  | This paper introduces an on-chip analog calibration method tailored for differential temperature sensors in thermal monitoring applications. A three-step calibration process is proposed within a two-stage high-gain instrumentation amplifier to compensate for the output voltage offset due to device mismatches and on-chip temperature gradients. The calibration circuits were designed in a standard 65 nm CMOS process for simulation. Results indicate that an input-referred offset with a mean of 0.2 μV can be achieved after calibration, through which the standard deviation is greatly reduced from σ = 880.3 μV to σ = 5086 μV. Furthermore, the proposed analog offset calibration scheme has negligible impact on the sensitivity of the complete temperature sensor circuit, as shown by Monte Carlo and process-temperature corner simulation results. | National Science Foundation | 2146754 |  | 2024 |  |  |  | Journal Article | Springer