## metadata
PAR ID | DOI | Title | Creator/Author | Corporate Author | Editor | Publication Date | Journal Name | Journal Volume | Journal Issue | Page Range or eLocation | ISSN | ISBN | Description/Abstract | Sponsoring Org. | Award IDs | Subject | Publication Year | Size | Format | Version | Resource Type | Publisher | Location | Rights | Institution
10580015 | https://doi.org/10.1073/pnas.2424355122 | Microparticle impact–induced bond strength in metals peaks with velocity | Tang, Qi; Ichikawa, Yuji; Hassani, Mostafa |  |  | 2025-03-31T04:00:00Z | Proceedings of the National Academy of Sciences | 122 | 14 |  | 0027-8424 |  | Supersonic impact of metallic microparticles onto metallic substrates generates extreme interfacial deformation and high contact pressures, enabling solid-state metallic bonding. Although higher impact velocities are generally believed to improve bond quality and mechanical properties in materials formed by supersonic impact deposition, here we report a peak in bond strength for single microparticle impact bonding, followed by a decline at higher impact velocities. Our in situ micromechanical measurements of interfacial strength for Al microparticles bonded to Al substrates reveal a three-fold increase from the critical bonding velocity (800 m/s) to a peak strength around 1,060 m/s. Interestingly, further increase in impact velocity results in a rapid decline in local interfacial strength. The decline continues up to the highest velocity studied, 1,337 m/s, which is well below the threshold required to induce melting or erosion. We show that a mechanistic transition from material strengthening to intensified elastic recovery is responsible for the peak strength in impact-induced bonding, with evidence linking the intensified elastic recovery to adiabatic softening at high impact velocities. Beyond 1,000 m/s for Al, interfacial damage induced by the intensified elastic recovery offsets the strength gain from higher impact velocities, resulting in a net decline in interfacial strength. This mechanistic understanding shall offer insights into the optimal design of processes that rely on impact bonding.</p> | National Science Foundation | 2145326 |  | 2025 |  |  |  | Journal Article | PNAS