## metadata
PAR ID | DOI | Title | Creator/Author | Corporate Author | Editor | Publication Date | Journal Name | Journal Volume | Journal Issue | Page Range or eLocation | ISSN | ISBN | Description/Abstract | Sponsoring Org. | Award IDs | Subject | Publication Year | Size | Format | Version | Resource Type | Publisher | Location | Rights | Institution
10580328 | https://doi.org/10.1017/jfm.2024.462 | On the dynamics of aligned inertial particles settling in a quiescent, stratified two-layer medium | Kang, Soohyeon; Best, James L; Chamorro, Leonardo P |  |  | 2024-06-10T04:00:00Z | Journal of Fluid Mechanics | 988 |  |  | 0022-1120 |  | <p>We explored the settling dynamics of vertically aligned particles in a quiescent, stratified two-layer fluid using particle tracking velocimetry. Glass spheres of<inline-formula><alternatives><inline-graphic href='S0022112024004622_inline1.png' mime-subtype='png'/><tex-math>$d=4\,{\rm mm}$</tex-math></alternatives></inline-formula>diameter were released at frequencies of 4, 6 and 8 Hz near the free surface, traversing through an upper ethanol layer (<inline-formula><alternatives><inline-graphic href='S0022112024004622_inline2.png' mime-subtype='png'/><tex-math>$H_1$</tex-math></alternatives></inline-formula>), where<italic>H</italic>is height or layer thickess, varying from<inline-formula><alternatives><inline-graphic href='S0022112024004622_inline3.png' mime-subtype='png'/><tex-math>$10d$</tex-math></alternatives></inline-formula>to<inline-formula><alternatives><inline-graphic href='S0022112024004622_inline4.png' mime-subtype='png'/><tex-math>$40d$</tex-math></alternatives></inline-formula>and a lower oil layer. Results reveal pronounced lateral particle motion in the ethanol layer, attributed to a higher Galileo number (<inline-formula><alternatives><inline-graphic href='S0022112024004622_inline5.png' mime-subtype='png'/><tex-math>$Ga = 976$</tex-math></alternatives></inline-formula>, ratio of buoyancy–gravity to viscous effects), compared with the less active behaviour in the oil layer (<inline-formula><alternatives><inline-graphic href='S0022112024004622_inline6.png' mime-subtype='png'/><tex-math>$Ga = 16$</tex-math></alternatives></inline-formula>). The ensemble vertical velocity of particles exhibited a minimum just past the density interface, becoming more pronounced with increasing<inline-formula><alternatives><inline-graphic href='S0022112024004622_inline7.png' mime-subtype='png'/><tex-math>$H_1$</tex-math></alternatives></inline-formula>, and suggesting that enhanced entrainment from ethanol to oil resulted in an additional buoyancy force. This produced distinct patterns of particle acceleration near the density interface, which were marked by significant deceleration, indicating substantial resistance to particle motion. An increased drag coefficient occurred for<inline-formula><alternatives><inline-graphic href='S0022112024004622_inline8.png' mime-subtype='png'/><tex-math>$H_1/d = 40$</tex-math></alternatives></inline-formula>compared with a single particle settling in oil; drag reduced as the particle-release frequency (<inline-formula><alternatives><inline-graphic href='S0022112024004622_inline9.png' mime-subtype='png'/><tex-math>$\,f_p$</tex-math></alternatives></inline-formula>) increased, likely due to enhanced particle interactions at closer proximity. Particle pair dispersions, lateral (<inline-formula><alternatives><inline-graphic href='S0022112024004622_inline10.png' mime-subtype='png'/><tex-math>$R^2_L$</tex-math></alternatives></inline-formula>) and vertical (<inline-formula><alternatives><inline-graphic href='S0022112024004622_inline11.png' mime-subtype='png'/><tex-math>$R^2_z$</tex-math></alternatives></inline-formula>), were modulated by<inline-formula><alternatives><inline-graphic href='S0022112024004622_inline12.png' mime-subtype='png'/><tex-math>$H_1$</tex-math></alternatives></inline-formula>, initial separation<inline-formula><alternatives><inline-graphic href='S0022112024004622_inline13.png' mime-subtype='png'/><tex-math>$r_0$</tex-math></alternatives></inline-formula>and<inline-formula><alternatives><inline-graphic href='S0022112024004622_inline14.png' mime-subtype='png'/><tex-math>$f_p$</tex-math></alternatives></inline-formula>. The<inline-formula><alternatives><inline-graphic href='S0022112024004622_inline15.png' mime-subtype='png'/><tex-math>$R^2_L$</tex-math></alternatives></inline-formula>dispersion displayed ballistic scaling initially, Taylor scaling for<inline-formula><alternatives><inline-graphic href='S0022112024004622_inline16.png' mime-subtype='png'/><tex-math>$r_0 < H_1$</tex-math></alternatives></inline-formula>and Richardson scaling for<inline-formula><alternatives><inline-graphic href='S0022112024004622_inline17.png' mime-subtype='png'/><tex-math>$r_0 > H_1$</tex-math></alternatives></inline-formula>. In contrast,<inline-formula><alternatives><inline-graphic href='S0022112024004622_inline18.png' mime-subtype='png'/><tex-math>$R^2_z$</tex-math></alternatives></inline-formula>followed a<inline-formula><alternatives><inline-graphic href='S0022112024004622_inline19.png' mime-subtype='png'/><tex-math>$R^2_z \sim t^{5.5}$</tex-math></alternatives></inline-formula>scaling under<inline-formula><alternatives><inline-graphic href='S0022112024004622_inline20.png' mime-subtype='png'/><tex-math>$r_0 < H_1$</tex-math></alternatives></inline-formula>. Both<inline-formula><alternatives><inline-graphic href='S0022112024004622_inline21.png' mime-subtype='png'/><tex-math>$R^2_L$</tex-math></alternatives></inline-formula>and<inline-formula><alternatives><inline-graphic href='S0022112024004622_inline22.png' mime-subtype='png'/><tex-math>$R^2_z$</tex-math></alternatives></inline-formula>plateaued at a distance from the interface, depending on<inline-formula><alternatives><inline-graphic href='S0022112024004622_inline23.png' mime-subtype='png'/><tex-math>$H_1$</tex-math></alternatives></inline-formula>and<inline-formula><alternatives><inline-graphic href='S0022112024004622_inline24.png' mime-subtype='png'/><tex-math>$f_p$</tex-math></alternatives></inline-formula>.</p> | National Science Foundation | 2207026 |  | 2024 |  |  |  | Journal Article | Cambridge University Press