## metadata
PAR ID | DOI | Title | Creator/Author | Corporate Author | Editor | Publication Date | Journal Name | Journal Volume | Journal Issue | Page Range or eLocation | ISSN | ISBN | Description/Abstract | Sponsoring Org. | Award IDs | Subject | Publication Year | Size | Format | Version | Resource Type | Publisher | Location | Rights | Institution
10580466 | https://doi.org/10.3390/nanomanufacturing5020005 | Fabricating Silver Nanowire–IZO Composite Transparent Conducting Electrodes at Roll-to-Roll Speed for Perovskite Solar Cells | Bonner, Justin C; Bhandari, Bishal; Vander_Stouw, Garrett J; Bingi, Geethanjali; Schroder, Kurt A; Huddy, Julia E; Scheideler, William J; Hsu, Julia_W P |  |  | 2025-03-31T04:00:00Z | Nanomanufacturing | 5 | 2 | 5 | 2673-687X |  | <p>This study addresses the challenges of efficient, large-scale production of flexible transparent conducting electrodes (TCEs). We fabricate TCEs on polyethylene terephthalate (PET) substrates using a high-speed roll-to-roll (R2R) compatible method that combines gravure printing and photonic curing. The hybrid TCEs consist of Ag metal bus lines (Ag MBLs) coated with silver nanowires (AgNWs) and indium zinc oxide (IZO) layers. All materials are solutions deposited at speeds exceeding 10 m/min using gravure printing. We conduct a systematic study to optimize coating parameters and tune solvent composition to achieve a uniform AgNW network. The entire stack undergoes photonic curing, a low-energy annealing method that can be completed at high speeds and will not damage the plastic substrates. The resulting hybrid TCEs exhibit a transmittance of 92% averaged from 400 nm to 1100 nm and a sheet resistance of 11 Ω/sq. Mechanical durability is tested by bending the hybrid TCEs to a strain of 1% for 2000 cycles. The results show a minimal increase (<5%) in resistance. The high-throughput potential is established by showing that each hybrid TCE fabrication step can be completed at 30 m/min. We further fabricate methylammonium lead iodide solar cells to demonstrate the practical use of these TCEs, achieving an average power conversion efficiency (PCE) of 13%. The high-performance hybrid TCEs produced using R2R-compatible processes show potential as a viable choice for replacing vacuum-deposited indium tin oxide films on PET.</p> | National Science Foundation | 2135203 |  | 2025 |  |  |  | Journal Article | MDPI