## metadata
PAR ID | DOI | Title | Creator/Author | Corporate Author | Editor | Publication Date | Journal Name | Journal Volume | Journal Issue | Page Range or eLocation | ISSN | ISBN | Description/Abstract | Sponsoring Org. | Award IDs | Subject | Publication Year | Size | Format | Version | Resource Type | Publisher | Location | Rights | Institution
10580491 |  | AUTONOMOUS, FIXED-FOCUS, HIGH-RESOLUTION DEEP-SEA CAMERA SYSTEMS | Steiner, J; Olsson, M; Church, S; Perrone, E; Clouter, J; Fornari, D; Preston, V; Lubetkin, M | DeepSea_Power&Light; EP_Oceanographic_Ocean_Imaging_Systems; BackBone_Inc |  | 2024-09-02T04:00:00Z | Journal of ocean technology | 19 | 3 | 64-99 | 0099-4529 |  | The development and design of versatile, autonomous, fixed-focused deep-sea cameras capable of operation to depths of 6,000 m and 11,000 m, that have been deployed on numerous research submersibles and deep-sea platforms since 2016, is presented. The optical assembly of the cameras consists of two lens elements and a high pressure-corrected dome port, optimized to correct for image distortion, produce minimal vignetting, and yield a depth of field which extends from ~0.5 m to infinity within the subsea environment. Three configurations of deep-sea housing are integrated with these optics, such that the internal chassis designs permit GoPro HERO4™ and HERO11™ camera modules to be axially aligned with the corrector and dome optics. The GoPro cameras are fitted with a 5.4 mm non-distortion lens and 1TB microSD memory cards; and are connected to a high-capacity USB-C battery or custom Li-battery pack to provide selfcontained power. The supplemental power and recording media storage permit operations for >24 hours for 27MP still imaging at a high (~5 second) repetition rate, or ~18 hours for 4K or 5.3K cinematic video acquisition at 30 fps. The self-contained power and autonomous design of these cameras allow a wide range of installation options for deep-sea vehicles, towed systems, and seafloor sampling devices to document oceanographic processes. In addition to their use for highresolution documentation of Earth-ocean phenomena and life, they have been used in numerous outreach efforts to educate and engage students and the public about the importance of continued exploration and study of “inner space” – the global ocean and seafloor. | National Science Foundation | 2313521 |  | 2024 |  |  |  | Journal Article | Journal of Ocean Technology