## metadata
PAR ID | DOI | Title | Creator/Author | Corporate Author | Editor | Publication Date | Journal Name | Journal Volume | Journal Issue | Page Range or eLocation | ISSN | ISBN | Description/Abstract | Sponsoring Org. | Award IDs | Subject | Publication Year | Size | Format | Version | Resource Type | Publisher | Location | Rights | Institution
10583179 | https://doi.org/10.6073/pasta/7e0e3a32771e9002f0f3dcaa08e4e28f | Time series of high-frequency sensor data measuring water temperature, dissolved oxygen, conductivity, specific conductance, total dissolved solids, chlorophyll a, phycocyanin, and fluorescent dissolved organic matter at discrete depths in Carvins Cove Reservoir, Virginia, USA in 2020-2024 | Carey, Cayelan C; Breef-Pilz, Adrienne; Howard, Dexter W |  |  | 2025-01-31T05:00:00Z | [6 empty] | We monitored water quality in Carvins Cove Reservoir (Roanoke, Virginia, USA) with high-frequency (10-minute) sensors in 2020-2024. Carvins Cove Reservoir is owned and managed by the Western Virginia Water Authority as a primary drinking water source. This data package consists of datasets from two separate deployments. First, from July 2020 - August 2021, depth profiles of water temperature were measured on 1-meter intervals using HOBO temperature pendant loggers deployed from 0.1 m below the surface of the reservoir to 10 m depth, and also at 15 and 20 m depth. Additionally, water temperature was measured in the Sawmill Branch inflow at 0.5 m depth using HOBO temperature pendant loggers. Second, from 9 April 2021 - 31 December 2024, depth profiles of water temperature were measured on 1-meter intervals from 0.1 m below the surface of the reservoir to 11 m depth and additionally at 15 and 19 m. A YSI EXO2 sonde measured water temperature, conductivity, specific conductance, chlorophyll a, phycocyanin, total dissolved solids, dissolved oxygen, and fluorescent dissolved organic matter at ~1.5 m depth. A YSI EXO3 sonde measured water temperature, conductivity, specific conductance, total dissolved solids, dissolved oxygen, and fluorescent dissolved organic matter at 9 m depth, which corresponds to the depth of a water outtake valve. The thermistors, EXO3 sonde, and pressure sensor were deployed at stationary, fixed elevations (referred to as positions) deployed off of the dam near the water outtake valves. Due to variable water levels in the reservoir, the depths of these sensors varied over time. In contrast, the EXO2 was deployed on a buoy from 2021-2022 and remained at 1.5 m depth as the water level fluctuated. However, in 2023, the buoy disappeared in a storm, and after that the EOX2 was deployed at a stationary elevation as the water level fluctuated around the sensor. The EXO2 was redeployed on the buoy in 2024. At the monitoring site, the reservoir is approximately 19 m deep (reservoir maximum depth is 23 m). | National Science Foundation | 1933016; 2318861; 2452117 |  | 2025 |  |  |  | Dataset | Environmental Data Initiative