## metadata
PAR ID | DOI | Title | Creator/Author | Corporate Author | Editor | Publication Date | Journal Name | Journal Volume | Journal Issue | Page Range or eLocation | ISSN | ISBN | Description/Abstract | Sponsoring Org. | Award IDs | Subject | Publication Year | Size | Format | Version | Resource Type | Publisher | Location | Rights | Institution
10583614 | https://doi.org/10.1103/PhysRevApplied.23.014036 | Low leakage current in heteroepitaxial <math display='inline' overflow='scroll'><msub><mi>Al</mi><mrow><mn>0.7</mn></mrow></msub><msub><mi>Sc</mi><mrow><mn>0.3</mn></mrow></msub><mrow><mrow><mi mathvariant='normal'>N</mi></mrow></mrow></math> ferroelectric films on <math display='inline' overflow='scroll'><mrow><mi>Ga</mi><mi mathvariant='normal'>N</mi></mrow></math> | Yazawa, Keisuke; Evans, Charles; Dickey, Elizabeth C; Tellekamp, M Brooks; Brennecka, Geoff L; Zakutayev, Andriy |  |  | 2025-01-01T05:00:00Z | Physical Review Applied | 23 | 1 |  | 2331-7019 |  | <p>Wurtzite<math display='inline' overflow='scroll'><mo stretchy='false'>(</mo><mi>Al</mi><mo>,</mo><mi>Sc</mi><mo stretchy='false'>)</mo><mrow><mrow><mi mathvariant='normal'>N</mi></mrow></mrow></math>ferroelectrics are attractive for microelectronics applications due to their chemical and structural compatibility with wurtzite semiconductors, such as<math display='inline' overflow='scroll'><mrow><mi>Ga</mi><mi mathvariant='normal'>N</mi></mrow></math>and<math display='inline' overflow='scroll'><mo stretchy='false'>(</mo><mi>Al</mi><mo>,</mo><mi>Ga</mi><mo stretchy='false'>)</mo><mrow><mrow><mi mathvariant='normal'>N</mi></mrow></mrow></math>. However, the leakage current in epitaxial stacks reported to date should be reduced for reliable device operation. Here, we demonstrate low leakage current in epitaxial<math display='inline' overflow='scroll'><msub><mi>Al</mi><mrow><mn>0.7</mn></mrow></msub><msub><mi>Sc</mi><mrow><mn>0.3</mn></mrow></msub><mrow><mrow><mi mathvariant='normal'>N</mi></mrow></mrow></math>films on<math display='inline' overflow='scroll'><mrow><mi>Ga</mi><mi mathvariant='normal'>N</mi></mrow></math>with well-saturated ferroelectric hysteresis loops that are orders of magnitude lower (i.e., 0.07 A<math display='inline' overflow='scroll'><msup><mi>cm</mi><mrow><mo>−</mo><mn>2</mn></mrow></msup></math>) than previously reported films (1–19 A<math display='inline' overflow='scroll'><msup><mi>cm</mi><mrow><mo>−</mo><mn>2</mn></mrow></msup></math>) having similar or better structural characteristics. We also show that, for these high-quality epitaxial<math display='inline' overflow='scroll'><mo stretchy='false'>(</mo><mi>Al</mi><mo>,</mo><mi>Sc</mi><mo stretchy='false'>)</mo><mrow><mrow><mi mathvariant='normal'>N</mi></mrow></mrow></math>films, structural quality (edge and screw dislocations), as measured by diffraction techniques, is not the dominant contributor to leakage. Instead, the small leakage in our films is limited by thermionic emission across the interfaces, which is distinct from the large leakage due to trap-mediated bulk transport in the previously reported<math display='inline' overflow='scroll'><mo stretchy='false'>(</mo><mi>Al</mi><mo>,</mo><mi>Sc</mi><mo stretchy='false'>)</mo><mrow><mrow><mi mathvariant='normal'>N</mi></mrow></mrow></math>films. To support this conclusion, we show that<math display='inline' overflow='scroll'><msub><mi>Al</mi><mrow><mn>0.7</mn></mrow></msub><msub><mi>Sc</mi><mrow><mn>0.3</mn></mrow></msub><mrow><mrow><mi mathvariant='normal'>N</mi></mrow></mrow></math>on lattice-matched<math display='inline' overflow='scroll'><msub><mi>In</mi><mrow><mn>0.18</mn></mrow></msub><msub><mi>Ga</mi><mrow><mn>0.82</mn></mrow></msub><mrow><mrow><mi mathvariant='normal'>N</mi></mrow></mrow></math>buffers with improved structural characteristics but higher interface roughness exhibit increased leakage characteristics. This demonstration of low leakage current in heteroepitaxial<math display='inline' overflow='scroll'><mo stretchy='false'>(</mo><mi>Al</mi><mo>,</mo><mi>Sc</mi><mo stretchy='false'>)</mo><mrow><mrow><mi mathvariant='normal'>N</mi></mrow></mrow></math>films and understanding of the importance of interface barrier and surface roughness can guide further efforts toward improving the reliability of wurtzite ferroelectric devices.</p> <sec><supplementary-material><permissions><copyright-statement>Published by the American Physical Society</copyright-statement><copyright-year>2025</copyright-year></permissions></supplementary-material></sec> | National Science Foundation | 2119281 |  | 2025 |  |  |  | Journal Article | American Physical Society