## metadata
PAR ID | DOI | Title | Creator/Author | Corporate Author | Editor | Publication Date | Journal Name | Journal Volume | Journal Issue | Page Range or eLocation | ISSN | ISBN | Description/Abstract | Sponsoring Org. | Award IDs | Subject | Publication Year | Size | Format | Version | Resource Type | Publisher | Location | Rights | Institution
10583619 | https://doi.org/10.1109/ITherm55375.2024.10709501 | Novel Subcooled Boiling Chamber With Submerged Condensation for High Heat Flux Removal for Data Center Application | Shukla, Maharshi Y; Kandlikar, Satish G |  |  | 2024-05-28T04:00:00Z |  |  |  | 1 to 10 | 1936-3958 | 979-8-3503-6433-0 | Electronic components, especially the CPUs/GPUs used in data centers are concentrated heat-generating sources. Their large Thermal Design Power (TDP), small die area and confined packaging make their thermal management a unique challenge. While conventional single-phase cooling methods fail to dissipate such large amounts of heat efficiently, recently developed two-phase cooling systems also lack the holistic approach of combining efficient boiling and condensation mechanisms. It is hypothesized that subcooled boiling with submerged condensation and reduced saturation pressure will result in high-heat flux dissipation while maintaining low surface temperatures. The novel boiling chamber presented in this work is demonstrated in a compact configuration that fits in a 1U/2U server rack by combining submerged condensation with subcooled pool boiling. The boiling chamber is filled with 13% and 40% fill ratio of water and Novec-7000 and experimentally investigated on a thermal test vehicle. Results show that the boiling chamber dissipates about 400 W of heat with a surface temperature of less than 80 °C using Novec-7000 working fluid. When tested with water, the device dissipated more than 750 W of heat (heat flux ≈ 67 W/cm2) with a surface temperature of less than 90 °C. Though the surface temperature rose to 120°C, further testing shows the device to dissipate more than 1 kW from a 34.5 × 32 mm2 plain copper chip. High-speed images identify submerged condensation and small diameters of vapor bubbles. Further enhancements can be achieved by implementing enhanced boiling and condensation surfaces. Lastly, a guide to design considerations and future work is provided to unlock the greater performance potential of the novel boiling chamber. | National Science Foundation | 2022614 |  | 2024 |  |  |  | Conference Paper | IEEE | Aurora, CO, USA